## Table 1
experiment | description | protocol | rationale
E1 | IVPT | 1. application of drug formulationa | elucidate drug disposition in SC, VT and receptor after topical application
E1 | IVPT | 2. sampling of lower chamber | elucidate drug disposition in SC, VT and receptor after topical application
E1 | IVPT | 3. surface cleaning | elucidate drug disposition in SC, VT and receptor after topical application
E1 | IVPT | 4. skin separated into SC and viable tissue (VT) | elucidate drug disposition in SC, VT and receptor after topical application
E2 | IVPT + RI | 1. application of drug formulationa | determine efficacy of drug extraction by RI after topical application
E2 | IVPT + RI | 2. sampling of lower chamber | determine efficacy of drug extraction by RI after topical application
E2 | IVPT + RI | 3. surface cleaning | determine efficacy of drug extraction by RI after topical application
E2 | IVPT + RI | 4. period of RI with upper chamber sampling | determine efficacy of drug extraction by RI after topical application
E2 | IVPT + RI | 5. skin separated into SC and VT | determine efficacy of drug extraction by RI after topical application
E3 | IVPT + passive extraction | 1. application of drug formulationa | determine efficacy of drug extraction by passive diffusion after topical application
E3 | IVPT + passive extraction | 2. sampling of lower chamber | determine efficacy of drug extraction by passive diffusion after topical application
E3 | IVPT + passive extraction | 3. surface cleaning | determine efficacy of drug extraction by passive diffusion after topical application
E3 | IVPT + passive extraction | 4. period of passive extraction with upper chamber sampling | determine efficacy of drug extraction by passive diffusion after topical application
E3 | IVPT + passive extraction | 5. skin separated into SC and VT | determine efficacy of drug extraction by passive diffusion after topical application
E4 | RI from subdermal compartment (SDC) | 1. drug introduced into SDC | control experiment to facilitate interpretation of data from E2
E4 | RI from subdermal compartment (SDC) | 2. period of RI with upper chamber sampling | control experiment to facilitate interpretation of data from E2
E4 | RI from subdermal compartment (SDC) | 3. skin separated into SC and VT | control experiment to facilitate interpretation of data from E2
E5 | Passive extraction from SDC | 1. drug introduced into SDC | control to verify that passive extraction from SDC is negligible
E5 | Passive extraction from SDC | 2. period of passive extraction with upper chamber sampling | control to verify that passive extraction from SDC is negligible
E5 | Passive extraction from SDC | 3. skin separated into SC and VT | control to verify that passive extraction from SDC is negligible

## Table 2
Unnamed: 0_level_0_drug | Unnamed: 1_level_0_parameter | in vitro (mean ± SD)_experiment | in vitro (mean ± SD)_model best-fit | in vivo (mean ± SD)_experiment | in vivo (mean ± SD)_model best-fit
salicylic acidb | A SC,0 (nmol cm–2) | 19 ± 6.1 | 22 ± 3.6 | 16 ± 8.5e | 13 ± 4.5
salicylic acidb | A VT,0 (nmol cm–2) | 11 ± 4.3 | 18 ± 8.5 | n.d.d | 7.3 ± 2.5
salicylic acidb | k 1 (h–1) | n.d.d | 11 ± 2.6 | n.d.d | 10 ± 0.45
salicylic acidb | k 2 (h–1) | n.d.d | 0.95 ± 0.39 | n.d.d | 0.54 ± 0.30
nicotineb,c,f | A SC,0 (nmol cm–2) | 127 ± 49 | 188 ± 38b | 453 ± 136e | 335 ± 33
nicotineb,c,f |  |  | 199 ± 45c
nicotineb,c,f | A VT,0 (nmol cm–2) | 300 ± 153 | 283 ± 156b | n.d.d | 223 ± 75
nicotineb,c,f |  |  | 351 ± 118c
nicotineb,c,f | k 1 (h–1) | n.d.d | 6.4 ± 1.3b | n.d.d | 8.5 ± 1.9
nicotineb,c,f |  |  | 5.8 ± 0.74c
nicotineb,c,f | k 2 (h–1) | n.d.d | 0.33 ± 0.15b | n.d.d | 0.65 ± 0.18
0.25 ± 0.09c

## Table 3
Unnamed: 0_level_0_drug | in vitro C VT,0 (μmol mL–1)_experiment | in vitro C VT,0 (μmol mL–1)_model best-fit | in vivo C VT,0 (μmol L–1)e_experiment | in vivo C VT,0 (μmol L–1)e_model best-fit
salicylic acid | 0.080 ± 0.032 | 0.12 ± 0.059 | n.d.d | 0.084 ± 0.029
nicotine | 2.14 ± 1.03 | 1.80 ± 1.09b | n.d.d | 1.07 ± 0.36
2.15 ± 0.92c

## Freetext Data
Data | Value | Relevance
Passive extraction of SA and NIC | Statistically lower quantities extracted compared to RI: SA 13 ± 4.0 nmol/cm², NIC 338 ± 62 nmol/cm² | Demonstrates the superiority of reverse iontophoresis (RI) over passive extraction for drug sampling, indicating the method's effectiveness in assessing bioavailability.
Skin disposition post passive drug loading | SA in SC 19 ± 6.1 nmol/cm², VT 11 ± 4.3 nmol/cm²; NIC in SC 0.13 ± 0.05 μmol/cm², VT 0.30 ± 0.15 μmol/cm² | Highlights drug localization in skin compartments post-formulation application, critical for understanding drug bioavailability pathways.
RI extraction efficiency | SA extracted 39 ± 5.7 nmol/cm²; NIC 282 ± 40 nmol/cm² (chloride buffer) and 346 ± 86 nmol/cm² (gluconate buffer) | Proves RI’s ability to efficiently extract drugs from skin compartments, essential for assessing drug amounts delivered to and retained in the skin.
Compartmental model parameters | Rate constants: k1 (SC to ES) > k2 (VT to SC); k3 varied: SA in vitro 0 h⁻¹, in vivo 0.19 h⁻¹; NIC in vitro and in vivo 0.20 h⁻¹ | Relevance for deconvolving RI extraction profiles, aiding prediction of drug quantities and understanding skin pharmacokinetics.
Drug concentration estimates | VT concentration calculated: SA (80 ± 32 nmol/mL in vitro, 117 ± 46 nmol/mL in vivo), NIC (2.1 ± 1.0 μmol/mL in vitro, 7.14 μmol/cm³ in vivo) | Enables estimation of drug levels in viable tissues, key for assessing bioavailability in target compartments.
Subdermal drug contribution during RI | SA < 1% and NIC < 10% contribution to extracted amounts | Confirms negligible impact of subdermal compartment on RI data, ensuring focus remains on skin-localized drugs.
Variability of in vivo RI results | CVs: SA 31%, NIC 21% | Demonstrates consistency and reliability of RI drug extraction in vivo, further validating the method for practical use.
Patient sample size for SA | Four males and two females; reduced to five due to hypersensitivity reaction | Relevant to understanding the diversity and size of the participant pool for salicylic acid PK studies.
Patient sample size for NIC | Three males and three females | Relevant to understanding the diversity and size of the participant pool for nicotine PK studies.
SA application period | 24 hours | Relevant for understanding the duration of drug exposure prior to sampling.
NIC application period | 4 hours | Relevant for assessing the time frame of nicotine delivery in vivo.
SA application site | Volar forearm | Relevant for identifying the anatomical location targeted for pharmacokinetic assessment.
NIC application site | Volar forearm | Relevant for identifying the anatomical location targeted for transdermal nicotine application and assessment.
SA sampling method | Tape-stripping and reverse iontophoresis | Relevant to the minimally invasive approach for measuring PK outcomes via surface-layer extraction.
NIC sampling method | Tape-stripping and reverse iontophoresis | Relevant to the minimally invasive approach for measuring PK outcomes by extraction of deeper skin compartments.
Sampling intervals | 4-hour reverse iontophoresis period for both SA and NIC | Relevant for analyzing the rate and quantity of drug extraction over time during PK studies.
Age range for SA | 19–27 years | Relevant for assessing the patient population suitability and variability in skin properties for the PK study.
Age range for NIC | 25–28 years | Relevant for assessing homogeneity in the volunteer population age group for the PK study.
Hypersensitivity exclusion for SA | One participant excluded due to adhesive sensitivity | Relevant for ensuring data integrity and eliminating confounding factors affecting PK observations.
Compartment Model Type | Two-compartment pharmacokinetic model | The study used a simple two-compartment pharmacokinetic model to analyze RI extraction data and to differentiate drug localization between the stratum corneum and viable tissue.
Compartmental Analysis Design | SC-to-Extraction Solution and VT-to-SC transfer modeled | This describes the biphasic extraction process where drug depletion from SC occurs rapidly while VT transfer proceeds slower, reflecting the characteristics of topically applied drug disposition.
Model Parameters | First-order rate constants k1, k2, and k3 | These constants were used in the two-compartment model to capture drug movement dynamics between compartments, which are essential to assess bioavailability metrics.
Boundary Conditions | ASC,0 and AVT,0 at t = 0 | Used in the two-compartment modeling process to define initial amounts in skin layers, allowing for deconvolution of RI profiles into compartment-specific estimates.
Subdermal Compartment Assumption | Negligible contribution during RI extraction | Assumption that subdermal drug levels remained constant during RI allowed for simplifying the model, focusing on SC and VT dynamics relevant to topical bioavailability assessment.
Output Metrics | Drug amounts in SC and VT | The model successfully predicted compartmental amounts (e.g., ASC,0 and AVT,0), validating its utility in evaluating drug bioavailability in the skin.
Physiological Relevance | SC and VT compartments modeled separately | Helps demonstrate localized drug disposition in the skin, which is critical for assessing topical formulation performance.
ASC,0 (initial amount in SC) | Estimated in vitro: 19 ± 6.1 nmol cm–2 for SA; 0.13 ± 0.05 μmol cm–2 for NIC. Estimated in vivo using RI best-fit models | Relevant because ASC,0 quantifies the drug localized in the stratum corneum after the topical application; mathematically derived from RI extraction profiles and confirmed experimentally in vitro.
AVT,0 (initial amount in VT) | Estimated in vitro: 11 ± 4.3 nmol cm–2 for SA; 0.30 ± 0.15 μmol cm–2 for NIC. Estimated in vivo using RI best-fit models | Relevant because AVT,0 represents drug localized in the viable tissue, crucial for understanding drug compartmentalization in skin. Best-fit values align closely with tape-stripping data.
k1 (rate constant for SC to extraction solution) | Derived via compartmental analysis of RI extraction profiles: approximately 10 times greater than k2 for both drugs | Relevant because k1 reflects the efficiency of reverse iontophoresis in transferring drug from stratum corneum to the extraction solution, a key step in assessing drug bioavailability.
k2 (rate constant for VT to SC transfer) | Derived via compartmental analysis: 0.07 h–1 for SA and 0.10 h–1 for NIC | Relevant because k2 informs the slower transfer dynamics from viable tissue to stratum corneum, impacting the drug’s extraction profile during RI.
k3 (rate constant for VT to systemic circulation) | Fixed in analysis: 0 h–1 for SA in vitro, 0.19 h–1 in vivo; 0.20 h–1 for NIC | Relevant as k3 accounts for the systemic clearance of drugs in vivo or negligible systemic contributions in vitro, critical for compartment modeling validity.
CVT,0 (concentration in VT) | Calculated from AVT,0: 80 ± 32 nmol mL–1 for SA in vitro; 2.1 ± 1.0 μmol mL–1 for NIC in vitro. Estimated via comparison of model best-fit values in vitro and in vivo | Relevant because CVT,0 refers to drug concentration within viable tissue, validating the prediction accuracy for drug bioavailability metrics.
Transport Flux | For SA: Approx. 1 nmol cm–2 h–1; For NIC: 0.18 ± 0.10 μmol cm–2 h–1 | Relevant because it reflects steady-state drug extraction efficiency and rate dynamics, essential for evaluating RI against passive extraction methods.
Drug Recovery | 85–111% (SA) and 80–122% (NIC) of applied dose | Relevant because the recovery data confirm the reliability of experimental techniques and validate the modeling of drug disposition parameters.
Experimental Models Used | In vitro porcine skin diffusion cell & human volunteer study in vivo | Relevant as these models define the environments for parameter estimation, ensuring comprehensive evaluation across different conditions.
Analysis Method | First-order compartmental pharmacokinetic modeling | Relevant because this mathematical approach explains drug dynamics during RI extraction, allowing derivation and validation of parameter values.
The physicochemical properties of drugs | Salicylic acid (SA) has a molecular weight of 138 Da and log P = 2.3; nicotine (NIC) has a molecular weight of 162 Da and log P = 1.17 | These properties influence the ability of drugs to permeate the skin and consequently affect their pharmacokinetics during topical application and iontophoretic extraction.
Drug ionization at physiological pH | SA is predominantly negatively charged (pKa ∼2.9), while NIC is primarily positively charged (pKa ∼8.0) at physiological skin pH | The ionization state affects how these drugs interact with the skin and their efficiency during reverse iontophoresis extraction.
Skin compartments and drug localization | SA and NIC were shown to localize primarily in the stratum corneum (SC) and viable tissue (VT), with smaller amounts in the subdermal compartment (SDC) | Drug localization impacts pharmacokinetics by determining accessibility for reverse iontophoresis extraction and concentration profiles within skin compartments.
Rate constants for drug transfer | First-order rate constants (k1 and k2) showed faster drug transfer from SC to extraction solution compared to VT to SC | These rate constants provide critical metrics for understanding the kinetics of drug disposition within skin compartments, influencing pharmacokinetics during RI extraction.
Buffer composition and pH | NIC extraction was tested using chloride buffered at pH 7.4 and gluconate buffered at pH 6.0 | This demonstrates that buffer components and pH can significantly impact the rates of iontophoretic drug extraction, thereby influencing pharmacokinetics.
Fraction of ionized drug | SA was 100% ionized, and NIC had an ionized fraction dependent on pH during extraction | The extent of ionization directly affects the efficiency of RI extraction and systemically influences drug pharmacokinetics.
Skin permeability differences | NIC was described as an "excellent" skin penetrant compared to SA due to its physicochemical profile | Drug permeability governs the rate of absorption and distribution in skin layers, affecting pharmacokinetics during and after topical application.
Electrode configuration during RI | The configuration of cathode/anode placement determined drug extraction direction for SA (to the anode) and NIC (to the cathode) | Proper electrode positioning is crucial for efficient RI extraction, which directly impacts pharmacokinetic outcomes for the drugs studied.
Drug concentrations in viable tissue (VT) | Calculated concentrations: 80 ± 32 nmol mL–1 for SA, and 2.1 ± 1.0 μmol mL–1 for NIC | These values provide quantitative data on pharmacokinetics by reflecting drug bio-distribution in active compartments of the skin.