## Freetext Data
Data | Value | Relevance
Brain phantom composition | 0.65% weight/volume agarose gel | This is relevant because the study developed an inexpensive brain tissue model aiming to simulate diffusion within brain tissue as a precursor to human studies.
Buffer types used | Tris buffer and Hartmann's solution | Testing these buffers was critical for understanding their influence on the agarose gel's properties and diffusion dynamics under physiologically relevant conditions.
Gadolinium agent studied | Gd-DTPA | This is significant as it was used as a surrogate to measure small molecule diffusion via microdialysis, a critical component for future drug delivery studies in brain injuries.
MRI Field Strength | 4.7 T | The imaging strength provides high-resolution images to measure diffusion accurately; relevant for analyzing the Gd-DTPA radial distance throughout the study.
Diffusion distance result | Mean radial diffusion distance of 18.5 mm after 24 hours | This quantifies the diffusion effectiveness of small molecules delivered via retro-microdialysis, providing insight into therapeutic delivery potential.
Microdialysis catheter properties | Semi-permeable membrane cut-off of 100 kDa, 10 mm tip length | This relevance lies in the catheter's ability to deliver and simultaneously recover compounds effectively, influencing diffusion studies.
Perfusion flow rate | 0.3 microliters/min | Critical for replicating clinical standards and determining how consistent flow rate affects radial diffusion distance in the model.
Study design | In-vitro MRI imaging of diffusion over 24 hours | This is relevant as it systematically evaluates diffusion dynamics, paving the way for optimizations in drug delivery methods for TBI patients.
Author Contribution | Concept by MS, KC, TC, analyzed by CZ, MS, KC | Authors designed and executed the study which directly builds the framework for future in-vivo investigations.
Study support | NIHR Brain Injury MIC | This support highlights resources and institutional endorsement for advancing brain injury treatment modalities via new models.
Prepared agarose gels | 0.65% w/v agarose gel prepared using Hartmann's solution or Tris buffer | Represents the in-vitro tissue sampling model used for PK surrogate studies.
Microdialysis catheter | M Dialysis 71 catheter with a semi-permeable membrane cut-off of 100 kDa and 10-mm tip length | Tool used in the study to simulate drug/tissue diffusion in the brain.
Patient population | None, as the study involved in-vitro agarose brain tissue models | Relevant as the study design is a precursor to in-vivo investigations.
Sampling time points | MRI imaging performed at 0h, 1h, 2h, 4h, 6h (except for technical issues), and 24h post-infusion | Defines the experiment's longitudinal analysis of diffusion.
Gadolinium concentration | Administered at 5 mmol/L and 10 mmol/L via retro-microdialysis infusion | Concentrations modeled to assess diffusion properties as surrogate for PK studies.
Sample size | Four agarose brain tissue models (Phantoms A-D) | Indicates the limited sample size used to examine diffusion patterns in a controlled setting.
Imaging modality | 4.7 T MRI scanner using 3D FLASH sequence for contrast agent visualization | Critical for measuring spatial and temporal diffusion properties of the agent.
Patient population relevance | Study performed entirely in-vitro, targeting TBI patient applications for in-vivo studies | The design aims to understand drug behavior in preparation for clinical trials in TBI-afflicted human brains.
The study utilised MRI agarose gel models as brain phantoms. | MRI agarose gel brain phantoms | The agarose gel models served as stable and inexpensive in-vitro simulations of brain tissue, allowing exploration into drug diffusion dynamics relevant to cerebral microdialysis techniques.
Agarose concentration | 0.65% w/v | The concentration of agarose was chosen to mimic the mechanical properties of human brain tissue based on research by Deepthi and colleagues.
Gd-DTPA concentration | 5 mmol/L and 10 mmol/L | These concentrations were tested to assess the diffusion distance in the brain phantoms as a surrogate for small-molecule study substrates.
Microdialysis catheter membrane cut-off | 100 kDa | This parameter was chosen to recover a broader scope of intermediate molecular weight species and metabolites, relevant for clinical and research use.
Perfusion fluid | CNS Perfusion Fluid (NaCl 147 mmol/L, KCl 2.7 mmol/L, CaCl2 1.2 mmol/L, MgCl2 0.85 mmol/L) | Simulates the electrolyte environment of cerebral fluids, ensuring relevance to in-vivo conditions.
MRI scanner | 4.7 T MRI scanner, 26 cm quadrature birdcage | Utilized to acquire MRI data for analyzing gadolinium diffusion in the brain phantom models.
MRI acquisition parameters | 3D FLASH sequence with TR/TE 14/6.5 ms, flip angles 2, 25, 15 degrees, matrix size 128x128x128, field of view 12.8 cm x 12.8 cm x 12.8 cm | Defined imaging settings to ensure high-resolution detection of Gd-DTPA diffusion within brain phantoms.
Buffers used | Tris buffer and Hartmann's Solution Compound Sodium Lactate | Selected to test their impact on diffusion distances and mimic physiological conditions of the brain's extracellular fluid.
Radial diffusion distance | 18.5 mm (mean after 24 hours) | Estimation is essential to understand how far small molecules diffuse when delivered via cerebral microdialysis.
Perfusion rate | 0.3 microliters/min | Represents the clinical standard rate for retro-microdialysis drug delivery relevant to TBI studies.
Relaxivity constant | r1 for Gadolinium agent | Incorporated in equation modeling (1T1=1T1,0+r1[Gd]t) to estimate longitudinal relaxivity relevant to diffusion studies.
Isotropic MRI resolution | 1 mm | Ensures precise spatial measurements for analyzing radial diffusion from the catheter.
Phantom dimensions | 1-liter Schott Duran glass bottle (diameter 101 mm, height 230 mm) | Reflects the design for the agarose gel brain model during diffusion experiments.
Duration of Perfusion | Statistically significantly affects the radial distance that Gd-DTPA diffused over time (p < 0.0001) | Understanding the time-dependent diffusion properties of Gd-DTPA provides insight into its pharmacokinetics and informs effective drug delivery strategies for TBI and other neurological disorders.
Concentration of Gd-DTPA | The high dose (10 mmol/L) perfusion resulted in a diffusion distance of up to 21.5 mm compared to a lower concentration at 5 mmol/L (not statistically significant, p = 0.5) | The relationship between drug concentration and diffusion distance is linked to the concentration gradient, providing critical data for optimizing drug dosages.
Type of Agarose Buffer | Diffusion of Gd-DTPA was not statistically significantly affected by the type of solvent used (Hartmann's solution or Tris buffer, p = 0.8) | Ensures that both solvent types can be used interchangeably without influencing pharmacokinetics, maintaining the physiological relevance of the model.
Physical Homogeneity | Agarose brain tissue models are homogeneous compared to heterogeneous human brain tissue, which affects the rate of diffusion in-vivo | Indicates that in-vivo pharmacokinetics could vary significantly from in-vitro measurements, highlighting the need for in-vivo validation.
Membrane Molecular Weight Cut-off | Studied with a semi-permeable membrane of 100 kDa | The choice of membrane molecular weight cut-off determines the range of molecule sizes that can diffuse, directly impacting pharmacokinetics.
Perfusion Fluid Composition | CNS Perfusion Fluid composed of NaCl 147 mmol/L, KCl 4 mmol/L, CaCl2 2.3 mmol/L | The composition of perfusion fluid mimics the brain's extracellular environment, influencing the stability and diffusion of administered drugs.
Imaging Time | Imaging and diffusion analysis over 24 hours indicates a mean maximum radial diffusion distance of Gd-DTPA as 18.5 mm | Extended imaging time allows for precise measurement of the diffusion dynamics, critical for understanding pharmacokinetics.