## Table 1
Unnamed: 0_level_0_containers | 1 week_2–8 °C | 1 week_20 ± 5 °C | 1 week_40 °C/75% humidity | 1 day (24 h)_20 ± 5 °C
Eppendorf tubes | 98.5% ± 0.8 | 85.8% ± 0.5 | 18.2% ± 1.1 | 91.8% ± 2.1
plastic containers | 82.3% ± 1.4 | 74.9% ± 0.5 | 24.5% ± 1.4 | 81.4% ± 1.0
straw paper envelopes | 95.0% ± 1.4 | 85.1% ± 0.5 | 18.2% ± 1.3 | 94.0% ± 2.0

## Freetext Data
Data | Value | Relevance
FPSE application | Fabric Phase Sorptive Extraction (FPSE) was used as a microextraction tool and a sample storage and transfer device in the study. | This highlights FPSE's capability and dual utility in pharmacokinetic analysis, integrating sample preparation and storage functions.
Model molecule | Levofloxacin (LEV) | Levofloxacin served as the model analyte, demonstrating the capability of FPSE in pharmacokinetic applications.
Sample volume | 10 μL of plasma | The small sample volume required emphasizes the efficiency and minimal matrix modification during FPSE extraction.
Storage conditions | Refrigerated (2–8 °C), ambient (20 ± 5 °C), stability cabinet (40 °C, 75% humidity) | Understanding these storage conditions is crucial to determine operational limits for FPSE in sample stability.
Extraction comparison | FPSE compared to protein precipitation method | Demonstrates FPSE's comparable efficiency with traditional extraction techniques, supporting its potential application in pharmaceutical analysis.
Analyte analysis method | Liquid Chromatography-Mass Spectrometry (LC-MS) | LC-MS was employed for numerical analysis and validation of FPSE-prepared samples, ensuring credibility.
Column details | ACE C18 LC Column (150 mm × 4.6 mm, 5 μm) | Specificity to LEV extraction and analysis in pharmacokinetic studies.
Mobile phase | 80:20 ratio of 0.1% formic acid in water to 0.1% formic acid in acetonitrile | Details the optimal conditions for the chromatographic separation of LEV.
Plasma stability | LEV remains stable in FPSE at 2–8 °C for up to 1 week | Pertains to the short-term storage potential of FPSE as a sample transfer medium.
Validation compliance | ICH M10 bioanalytical method validation guidelines | Ensures that the method meets regulatory and scientific standards for pharmacokinetic and bioequivalence studies.
Carry-over effect | LEV carry-over was negligible (less than 20% of LLOQ) | Demonstrates analytical reliability in detecting residual analytes between injections.
LOD and LOQ | LLOQ: 0.005 μg mL–1, LLOD: 0.002 μg mL–1 | Highlights the analytical method's sensitivity, ensuring precise quantification of low-concentration analytes.
Recovery percentage | >95% | High recovery illustrates the efficiency of FPSE for LEV extraction from plasma.
Pharmacokinetic study | Administered 500 mg of IV LEV to New Zealand male rabbits with plasma sampling points | The approach used enables the demonstration of real-world FPSE application in pharmacokinetics.
Stability outcomes | LEV was unstable at ambient temperature and high humidity (20–40 °C) but stable at low temperatures in Eppendorf tubes | Addresses FPSE applicability limitations concerning temperature and humidity.
Extraction solvent | Aqueous dilution solvent | The use of an eco-friendly solvent aligns with Green Analytical Chemistry principles.
Protein precipitation comparison | Comparable results obtained using protein precipitation and FPSE | Validates FPSE as an effective alternative to traditional protein precipitation techniques in pharmaceutical analysis.
Instrument parameters | LC-MS with source temperature of 120 °C, desolvation temperature of 150 °C | Provides insights into the optimized settings for LEV detection, confirming method specificity.
Pharmacokinetic profile | Statistical comparison between FPSE and protein precipitation data for IV LEV | Confirms FPSE's effectiveness in pharmacokinetic sample evaluation, with statistical integrity.
Storage devices | Tested Eppendorf tubes, plastic containers, and straw paper envelopes | Relevant to determine FPSE's real-world storage capabilities for pharmacokinetic applications.
Study Approval | NESA Animal Experiments Local Ethics Committee (Document Date and Number: 02/08/2023–014) | Approval ensures ethical conduct of the study and the compliance necessary for animal experimentation, relevant to PK study design.
Animal Subject | New Zealand male rabbit | The study was conducted on rabbits, providing the model for pharmacokinetic evaluation.
Blood Sampling Time Points | 5, 15, 30, 45, 60, 90, 120, 240, 340, 480, 600, 1440, and 2880 minutes | The detailed time points provide a comprehensive pharmacokinetic profile over time, essential to the PK analysis.
Sample Size | Single rabbit used for the study | A single animal was used, which defines the limitations and scope of the population for the PK study.
Sampling Volume | 500 μL blood per time point | The volume ensures sufficient plasma extraction for analytical measurement, a critical aspect of sample collection in PK study design.
Blood Processing | Centrifugation at 10,000 rpm for 10 minutes and plasma separation | Preparation of plasma ensures accurate quantification of LEV in the PK study.
Storage of Plasma Samples | Stored at −80 °C until experiments | Proper storage maintains sample integrity for subsequent pharmacokinetic analysis.
Drug Administration | Levofloxacin (500 mg/100 mL) intravenously at a dose of 5 mg/kg | Details on administration method and dosage are critical to understanding the pharmacokinetic application and evaluation.
Model Type | Not explicitly stated | The paper did not specify if a pharmacokinetic model such as a 1-compartment, 2-compartment, or physiologically based pharmacokinetic (PBPK) model was used; instead, it focused on the experimental analysis of LEV in plasma using FPSE and protein precipitation techniques.
Experimental Design | Pharmacokinetic study using intravenous administration of LEV | This is relevant because it shows that the study was designed as a pharmacokinetic analysis, but it did not involve modeling approaches like 1- or 2-compartment models, focusing on data collection and analysis instead.
Primary Focus | Empirical pharmacokinetic data collection | The study's focus was on the application of FPSE for drug extraction and storage rather than detailed pharmacokinetic modeling, showing an empirical approach to analyzing plasma concentrations.
LEV stock solution concentration | 400 μg mL–1 | Relevant as this concentration was used to prepare calibration standards and spiked plasma samples for validation and stability studies.
IS stock solution concentration | 200 μg mL–1 | Relevant for internal standard quantification in LC-MS analysis for accuracy and precision measurements.
Dilution solution composition | 0.1% formic acid in water | Relevant as it was used as an extraction solvent during FPSE and LC-MS analysis.
Mobile phase composition | Solution A: 0.1% formic acid in water, Solution B: 0.1% formic acid in acetonitrile (80:20, v/v) | Relevant as this mobile phase was optimized for isocratic elution, ensuring accurate results from LC-MS analysis.
Column specification | ACE C18 LC Column (150 mm × 4.6 mm, 5 μm) | Relevant because it determined the separation efficacy of the analyte and IS under specific chromatographic conditions.
Flow rate | 0.5 mL min–1 | Relevant as it was optimized to achieve proper peak separation and reproducibility in LC-MS analysis.
Column temperature | 25 °C | Relevant as it’s a parameter that impacts analyte retention time and peak resolution in LC-MS analysis.
Injection volume | 40 μL | Relevant to optimize peak intensity and analytical sensitivity.
Retention time for LEV | 5.4 min | Relevant as it confirms the unique identification of LEV in plasma samples using the optimized chromatographic method.
Detection mode | SIR mode (LEV: m/z 362, IS: m/z 332) | Relevant for enabling specific and selective identification of LEV and the internal standard in complex matrices.
LOD | 0.002 μg mL–1 | Relevant for establishing the sensitivity of the analytical method for LEV detection.
LLOQ | 0.005 μg mL–1 | Relevant for determining the minimum quantifiable concentration of LEV in plasma samples.
Plasma sample volume for extraction | 10 μL | Relevant since this parameter highlights the microsampling capability of FPSE compared to conventional extraction methods.
Orbital shaking time for FPSE | 60 minutes | Relevant as it ensured maximum recovery of LEV from FPSE samplers.
Recovery value range | 97.2–103.6% | Relevant to assess the accuracy and efficiency of FPSE in extracting LEV from plasma samples.
Storage condition for stability | 2–8 °C in Eppendorf tubes | Relevant as it specifies optimal conditions for sample transfer and storage on FPSE membranes.
Storage time stability at optimal condition | 1 week | Relevant for assessing the suitability of FPSE as a short-term sample storage device.
Capillary voltage | 1 kV | Relevant as part of optimized mass spectrometric conditions for selective ion detection.
Cone voltage | 10 V | Relevant to optimize ion sampling into the mass spectrometer.
Desolvation temperature | 150 °C | Relevant to control solvent evaporation, ensuring stable ionization for LC-MS quantification.
Measured pharmacokinetic profile times | 5, 15, 30, 45, 60, 90, 120, 240, 340, 480, 600, 1440, 2880 minutes | Specific time points for pharmacokinetic analysis directly influence the understanding of drug absorption, distribution, metabolism, and excretion.
Temperature impact on sample stability (short-term) | Stability not preserved at 20 ± 5 °C due to oxidative stress | Temperature affects drug stability on FPSE membranes, thus influencing accurate pharmacokinetic analysis.
Sample storage conditions | Stable at 2–8 °C in Eppendorf tubes for 1 week | Proper storage conditions are critical for maintaining sample integrity, directly influencing pharmacokinetic studies' reliability.
Environmental factors | High temperatures (40°C) and humidity (75%) degraded LEV by 80% within a week | Environmental stress leads to significant degradation of LEV, affecting pharmacokinetic accuracy.
Matrix effect | Heterogeneous plasma components caused degradation of LEV on FPSE | Interaction with complex biological matrices affects drug recovery and analysis precision, impacting pharmacokinetic outcomes.
Volume of plasma used for FPSE | 10 μL | Small sample volumes minimize matrix effects and allow efficient pharmacokinetic analysis with micro-extraction systems.
Extraction solvent | Aqueous dilution solvent used in 1:100 v/v sample-to-extraction ratio | Choice of extraction solvent and ratio ensures optimal analyte recovery, influencing pharmacokinetic profiles.
Oxidative stress impact | LEV stability affected under oxidative conditions, with over 65% degradation previously reported | Stability under oxidative stress impacts reliable pharmacokinetic evaluation.
Injection precision and repeatability | Intraday/interday RSD% between 1.0 and 8.6% | High precision and repeatability are crucial for consistent pharmacokinetic measurements.
Protein precipitation comparison | FPSE values statistically comparable to protein precipitation methods | Ensures the validity of pharmacokinetic results, confirming FPSE as an acceptable alternative.
Diluent carryover effect | Minimal effect with peak area of 0.08 relative to LLOQ | Limited carryover is essential for maintaining pharmacokinetic data integrity.
Robustness to column temperature | Stable results at 20°C and 30°C | Method stability against temperature variations ensures pharmacokinetic data reliability.