## Table 1
ID | Biotransformation | Elemental composition | RT, min | m/z (Δppm) | Peak area in 3-h incubate
A1 | N-Deethylation + O-Deisopropylation + O-Glucuronidation | C24H28N4O9 | 7.69 | 517.1923 (− 1.13) | 1.1 × 108
A2 | N-Deethylation + N-Deethylation + O-Deisopropylation | C16H16N4O3 | 8.39 | 313.1292 (− 0.88) | 1.7 × 107
A3 | O-Deisopropylation + O-Glucuronidation | C26H32N4O9 | 9.03 | 545.2243 (0.17) | 1.7 × 107
A4 | O-Deisopropylation + Hydroxylation (phenylmethyl) + O-Glucuronidation | C26H32N4O10 | 9.37 | 561.2188 (− 0.66) | 1.5 × 107
A5 | N-Deethylation + O-Deisopropylation | C18H20N4O3 | 9.69 | 341.1603 (− 1.40) | 8.8 × 107
A6 | O-Deisopropylation | C20H24N4O3 | 11.19 | 369.1920 (− 0.34) | 1.3 × 107
A7 | N-Deethylation + Hydroxylation (O-isopropyl) | C21H26N4O4 | 12.02 | 399.2023 (− 0.96) | 1.1 × 107
A8 | O-Deisopropylation + Oxidative deamination | C16H15N3O4 | 12.27 | 314.1134 (− 0.52) | 1.7 × 107
A9 | N-Deethylation + O-Deisopropylation + O –2H (N-alkyl) | C18H18N4O4 | 12.41 | 355.1400 (− 0.29) | 1.2 × 107
A10 | N-Deethylation + N-Deethylation | C19H22N4O3 | 15.84 | 355.1760 (− 1.23) | 3.3 × 107
A11 | N-Deethylation | C21H26N4O3 | 16.56 | 383.2072 (− 1.45) | 4.4 × 108
Isotonitazene (parent) | Isotonitazene (parent) | C23H30N4O3 | 17.21 | 411.2386 (− 1.09) | 5.5 × 107
A12 | Oxidative dealkylation + ω-Carboxylation + O-Glucuronidation | C28H34N4O11 | 17.86 | 603.2296 (− 0.22) | 1.7 × 107

## Table 2
ID_ID | Biotransformation_Biotransformation | Elemental composition_Elemental composition | RT, min_RT, min | m/z (Δppm)_m/z (Δppm) | Peak area in 3-h incubates_Peak area in 3-h incubates | BloodCase #1_BloodCase #1 | BloodCase #2_BloodCase #2 | Peak area in urine Case #1_Without hydrolysis | Peak area in urine Case #1_With hydrolysis
Ba | Nitro reduction | C21H29N4O | 5.52 | 353.2336 (0.03) | 9.7 × 105* | ND | 2.4 × 106 | 2.6 × 106 | 2.1 × 106
B1 | N-Deethylation + O-Demethylation + O-Glucuronidation | C24H28N4O9 | 7.76 | 517.1926 (− 0.58) | 3.0 × 107 | 1.5 × 106 | 1.8 × 106 | 1.7 × 107 | ND
Bb | Nitro reduction + N-Acetylation | C23H30N4O2 | 7.7 | 395.2442 (0.12) | 9.2 × 105* | 1.8 × 106 | 9.4 × 105 | 1.0 × 105 | 8.0 × 104
B2 | O-Demethylation + O-Glucuronidation | C26H32N4O9 | 9.11 | 545.2241 (− 0.16) | 1.0 × 107 | ND | ND | ND | ND
B3 | N-Deethylation + O-Demethylation | C18H20N4O3 | 9.77 | 341.1606 (− 0.63) | 5.2 × 107 | 5.4 × 105 | 4.5 × 106 | ND | 2.7 × 107
B4 | O-Demethylation | C20H24N4O3 | 11.27 | 369.1919 (− 0.58) | 2.6 × 107 | 1.6 × 106 | ND | 1.4 × 105 | 2.8 × 106
B5 | O-Demethylation + Oxidative deamination | C16H15N3O4 | 12.36 | 314.1134 (− 0.42) | 8.1 × 106 | 1.5 × 104 | 1.8 × 106 | 8.9 × 105 | 4.2 × 106
B6 | N-Deethylation | C19H22N4O3 | 13.66 | 355.1759 (− 1.59) | 5.5 × 108 | 5.6 × 106 | 4.1 × 107 | 3.3 × 106 | 5.8 × 106
Metonitazene (parent) | Metonitazene (parent) | C21H26N4O3 | 15.02 | 383.2073 (− 1.29) | 2.1 × 108 | 1.5 × 107 | 2.5 × 108 | 2.8 × 107 | 2.8 × 107
B7 | O-Demethylation + Oxidation (Alkyl) + Desaturation (Alkyl) | C19H20N4O4 | 16.84 | 369.1561 (0.99) | 1.1 × 107 | ND | 5.3 × 105 | ND | ND

## Table 3
ID_ID_ID | Biotransformation_Biotransformation_Biotransformation | Elemental composition_Elemental composition_Elemental composition | RT, min_RT, min_RT, min | m/z (Δppm)_m/z (Δppm)_m/z (Δppm) | Peak area in 3-h incubates_Peak area in 3-h incubates_Peak area in 3-h incubates | Blood case #5_Blood case #5_Blood case #5 | Peak area in urine_Urine case #3_Without hydrolysis | Peak area in urine_Urine case #3_With hydrolysis | Peak area in urine_Urine case #4_Without hydrolysis | Peak area in urine_Urine case #4_With hydrolysis
C1 | N-Deethylation + O-Deethylation + O-Glucuronidation | C24H29N3O7 | 1.39 | 472.2080 (0.33) | 1.9 × 107 | ND | 7.4 × 108 | 1.3 × 106 | 1.5 × 108 | 1.5 × 107
C2 | N-Deethylation + Hydroxylation | C20H25N3O2 | 1.9 | 340.2019 (− 0.07) | 7.0 × 106 | 2.3 × 105 | 1.5 × 108 | 3.9 × 108 | 1.3 × 107 | 2.3 × 107
C3 | N-Deethylation + O-Deethylation | C18H21N3O | 2.1 | 296.1758 (0.24) | 2.5 × 108 | 2.9 × 106 | 7.3 × 108 | 2.1 × 109 | 2.8 × 108 | 6.5 × 108
C4 | O-Deethylation + O-Glucuronidation | C26H33N3O7 | 2.69 | 500.2395 (0.81) | 2.5 × 107 | 2.5 × 105 | 4.5 × 109 | 7.4 × 106 | 2.8 × 108 | 2.6 × 107
Ca | N-Deethylation + Hydroxylation | C20H25N3O2 | 3.21 | 340.2019 (− 0.05) | 2.2 × 106* | ND | 1.1 × 107 | 6.3 × 108 | 2.0 × 106 | 5.1 × 107
C5 | N-Deethylation + Hydroxylation (benzimidazole) | C20H25N3O2 | 3.63 | 340.2020 (0.05) | 6.9 × 106 | ND | 1.7 × 107 | 2.5 × 107 | 9.1 × 106 | 1.3 × 107
C6 | O-Deethylation | C20H25N3O | 4.43 | 324.2071 (0.25) | 1.0 × 108 | 2.4 × 106 | 1.3 × 109 | 6.0 × 109 | 1.1 × 108 | 7.9 × 108
Cb | O-Deethylation + Oxidative deamination + O-Glucuronidation | C22H24N2O8 | 5.39 | 445.1605 (− 0.09) | 2.5 × 106* | ND | 7.1 × 107 | ND | 2.8 × 107 | 2.7 × 106
Cc | Hydroxylation (O-ethyl) | C22H29N3O2 | 5.76 | 368.2331 (− 0.14) | 3.9 × 106* | 6.1 × 104 | 2.4 × 107 | 6.6 × 107 | 4.0 × 106 | 8.1 × 106
C7 | O-Deethylation + Oxidative deamination + ω-Carboxylation | C16H14N2O3 | 5.89 | 283.1075 (− 0.84) | 7.5 × 106 | 5.5 × 105 | 6.7 × 107 | 5.6 × 107 | 3.8 × 107 | 3.8 × 107
C8 | N-Deethylation + Hydroxylation (benzimidazole) | C20H25N3O2 | 6.56 | 340.2016 (− 0.95) | 4.1 × 107 | 1.1 × 105 | 1.2 × 107 | 4.4 × 107 | 7.1 × 106 | 1.6 × 107
C9 | N-Deethylation + N-Deethylation | C18H21N3O | 6.86 | 296.1756 (− 0.47) | 3.5 × 107 | ND | 1.1 × 106 | 2.1 × 106 | 7.7 × 105 | 1.1 × 106
C10 | O-Deethylation + Oxidative deamination | C16H16N2O2 | 7.19 | 269.1283 (− 0.46) | 1.9 × 107 | ND | 4.2 × 107 | 2.6 × 108 | 2.9 × 106 | 3.9 × 107
C11 | Hydroxylation (benzimidazole or O-ethyl) | C22H29N3O2 | 7.97 | 368.2330 (− 0.61) | 2.6 × 107 | 1.1 × 105 | 1.6 × 107 | 1.1 × 108 | 3.8 × 106 | 1.7 × 107
C12 | N-Deethylation | C20H25N3O | 8.05 | 324.2066 (− 1.35) | 3.1 × 108 | 1.7 × 106 | 2.1 × 107 | 4.7 × 107 | 1.6 × 107 | 3.4 × 107
C13 | N-Deethylation + Terminal desaturation (O-ethyl) | C20H23N3O | 8.8 | 322.1911 (0.90) | 2.2 × 107 | 4.8 × 105 | 1.6 × 106 | 3.5 × 106 | 4.7 × 105 | 1.3 × 106
Etodesnitazene (parent) | Etodesnitazene (parent) | C22H29N3O | 9.89 | 352.2379 (− 1.39) | 1.2 × 108 | 4.5 × 106 | 2.5 × 108 | 2.3 × 108 | 1.5 × 108 | 1.3 × 108
Cd | O-Deethylation + O –2H (N-alkyl) | C20H23N3O2 | 10.46 | 338.1863 (0.00) | 1.6 × 106* | ND | 3.8 × 107 | 1.0 × 108 | 2.1 × 106 | 1.6 × 107
Ce | Hydroxylation (benzimidazole) | C22H29N3O2 | 10.69 | 368.2332 (− 0.05) | 1.3 × 106* | 1.0 × 105 | 4.5 × 106 | 3.5 × 107 | 2.4 × 106 | 9.4 × 106
C14 | Oxidative deamination + ω-Carboxylation | C18H18N2O3 | 11.69 | 311.1389 (− 0.42) | 2.3 × 107 | ND | 2.4 × 107 | 2.0 × 107 | 3.1 × 107 | 3.2 × 107
C15 | Oxidative deamination + Hydroxylation (N-ethyl) | C18H20N2O3 | 12.04 | 313.1544 (0.99) | 5.5 × 106 | 4.8 × 105 | ND | ND | ND | ND
C16 | N-Deethylation + O –2H (N-alkyl) | C20H23N3O2 | 12.42 | 338.1860 (− 0.90) | 5.6 × 107 | ND | ND | ND | ND | ND
C17 | Oxidative deamination | C18H20N2O2 | 12.98 | 297.1597 (− 0.18) | 2.6 × 107 | ND | 1.2 × 107 | 4.3 × 107 | 7.2 × 105 | 6.8 × 106

## Table 4
ID | Biotransformation | Elemental composition | RT, min | m/z (Δppm) | Peak area in 3-h incubates
D1 | N-Deethylation + O-Demethylation | C16H17N3O | 2.09 | 296.1756 (1.35) | 1.8 × 108
D2 | O-Demethylation + O-Glucuronidation | C26H33N3O7 | 2.47 | 500.2392 (0.15) | 3,0 × 106
D3 | O-Demethylation | C20H25N3O | 4.44 | 324.2071 (0.18) | 1.9 × 108
D4 | N-Deethylation + Hydroxylation (imidazole) | C19H23N3O2 | 4.63 | 326.1863 (− 0.01) | 2.8 × 107
D5 | N-Deethylation + N-Deethylation | C17H19N3O | 4.85 | 282.1601 (0.04) | 3.2 × 107
D6 | N-Deethylation | C19H23N3O | 6.18 | 310.1911 (− 0.9) | 5.9 × 107
D7 | Hydroxylation (imidazole) | C21H27N3O2 | 6.35 | 354.2175 (− 0.3) | 4.1 × 107
Metodesnitazene | Metodesnitazene | C21H27N3O | 8.17 | 338.2222 (1.45) | 5.3 × 108
D8 | N-Deethylation + Ketone formation (N-alkyl) | C19H21N3O2 | 10.46 | 324.1705 (− 0.5) | 2.5 × 107
D9 | Oxidative deamination | C17H18N2O2 | 10.93 | 283.1440 (− 0.4) | 3.9 × 107
D10 | N-Deethylation + N-Oxidation (N-alkyl) | C19H23N3O2 | 13.04 | 326.1863 (− 0.01) | 8.5 × 106

## Freetext Data
Data | Value | Relevance
--- | --- | ---
Publication year of the study | 2024 | Relevant because it provides context for the timeline of findings related to nitazene opioids and aligns with the emergence of new analogues since 2019.
Study species for metabolism assessment | Human hepatocytes | Relevant because human hepatocytes are a predictive in vitro model to analyze metabolism of nitazene analogues, confirming their effectiveness compared to postmortem results.
Investigated nitazene analogues | Isotonitazene, metonitazene, etodesnitazene, metodesnitazene | Relevant because these are the focus of the study on synthetic 2-benzylbenzimidazole opioids, and identifying their metabolites enables better forensic and clinical detection methods.
Major metabolites in urine | O-dealkyl, N-deethyl-O-dealkyl metabolites after glucuronide hydrolysis | Relevant because these metabolites were identified as specific biomarkers for documenting nitazene consumption in a clinical and forensic setting.
Major metabolites in blood | N-deethyl-metabolite and other similar O-dealkyl forms | Relevant because these metabolites are critical for forensic identification of nitazenes in blood, given their high potency and detectability.
Parent drug's significance in blood and urine | High concentrations of metonitazene and etodesnitazene in postmortem samples | Relevant because it underscores the persistence of parent drugs and metabolites in biological matrices post-consumption, aiding forensic studies.
Phase II metabolism examined | Glucuronidation | Relevant because it highlights an aspect of metabolism that has been neglected in previous studies, offering new insights into nitazene metabolite biomarkers.
Metabolism prediction software used | GLORYx | Relevant because using GLORYx effectively predicted metabolites, assisting in identifying critical biomarkers and verifying results against postmortem samples.
Number of metabolites identified for each analogue | Isotonitazene (12), Metonitazene (9), Etodesnitazene (22), Metodesnitazene (10) | Relevant because it highlights the metabolic diversity and lends specificity to the biomarkers for each opioid.
Peak concentration of benzimidazole opioids in blood | Typically < 10 ng/mL | Relevant because it demonstrates the analytical challenges in detecting these compounds, emphasizing the importance of metabolite biomarkers.
Why the study examines desnitro analogues | These substances constitute emerging benzimidazole opioids on drug markets | Relevant because desnitro analogues represent newer threats in opioid abuse, requiring proactive toxicological profiling.
Source of authentic samples | Postmortem blood and urine cases | Relevant because these real-world samples validate findings from human hepatocyte incubations, confirming the predictive value of the in vitro model.
Clinical and forensic context for biomarkers | Documented nitazene use and intoxications | Relevant because identifying biomarkers aids toxicologists in verifying nitazene exposure in drug-related fatalities or clinical cases.
Total emerging nitazenes tracked as of study time | 10 by European Early Warning System | Relevant because the tracked nitazenes reflect ongoing monitoring efforts in addressing synthetic opioid abuse epidemics.
Postmortem case details | 5 cases (metonitazene and etodesnitazene-positive) | Relevant as authentic postmortem findings validated in vitro predictions and biomarker utility in real-world forensic settings.
Nitazene potency compared to fentanyl | Higher or similar potency | Relevant because the extreme potency of nitazenes increases overdose risks, emphasizing the importance of accurate metabolite detection for public health management.
Thawing medium and cryopreserved 10-donor-pooled human hepatocytes | Purchased from Lonza (Basel, Switzerland) | Indicates the use of pooled human hepatocytes for the in vitro metabolism study, showing the model used to predict human pharmacokinetics.
Each analogue incubation with pooled human hepatocytes | 2 × 106 viable hepatocytes/mL for 3 hours | Represents the incubation method and duration to simulate drug metabolism and its PK relevance.
Postmortem biological samples from nitazene-positive cases | Five cases analyzed (two metonitazene-positive, three etodesnitazene-positive) | Refers to the patient sample size used for authentic postmortem case validation of human metabolism data.
Collection of blood and/or urine samples | Blood and/or urine samples collected in 5 postmortem cases | Specifies the biological matrices sampled to assess PK in forensic settings.
Sampling of biological matrices in postmortem cases | Blood and urine from Case #1, only blood from Case #2, blood from Case #5, and urine from Cases #3 and #4 | Details the type of samples collected across five cases to examine PK after nitazene consumption.
Metonitazene-positive findings | Found alongside other CNS depressants (Case #2) | Indicates polydrug scenarios relevant to interpreting nitazene pharmacokinetics in complex intoxication cases.
Metabolite identification in urine | O-dealkyl and N-deethyl-O-dealkyl metabolites after glucuronide hydrolysis | Highlights the importance of sampling urine to identify specific PK biomarkers post-consumption.
Duration of enzymatic hydrolysis in urine | Incubated with β-glucuronidase for 90 minutes at 37 °C | Relevant for processing urine samples to optimize detection of glucuronidated metabolites in toxicokinetic studies.
Human hepatocyte incubation confirmation | Tested with an internal control, diclofenac, for metabolic activity | Ensures the reliability of the in vitro model, underpinning its PK validity.
Human hepatocyte metabolism correlation | Validated correlation between in vitro hepatocyte incubation and authentic postmortem samples | Establishes the hepatocyte model’s utility for predicting human PK outcomes.
Hepatocyte incubation | 10-donor-pooled human hepatocytes | The study used an in vitro model based on human hepatocyte incubations for metabolic analysis, indicative of Individual Variability in Vitro and reflecting the drug metabolism in human liver cells.
IVIVE suitability | Yes | The paper confirms the efficacy of the in vitro hepatocyte model (like IVIVE) as predictive of human metabolism for nitazene-class opioids, making it foundational for understanding these processes in clinical or forensic settings.
Predictive correlation | High | The study demonstrated consistent correlation between human hepatocyte metabolism predictions and results from postmortem forensic samples, validating the model's usefulness in bridging in vitro findings to in vivo human outcomes.
Human hepatocyte donors | 10-donor-pooled | Relevant as they were used to simulate human metabolism and provide metabolite predictions.
Drug incubation time | 3 hours | Relevant because it is the duration of incubation used to assess drug metabolism.
Drug concentration in incubation | 20 µmol/L | Relevant as this is the standardized concentration for incubating the drugs with human hepatocytes.
Thawing medium | Williams' medium E | Relevant as it ensured proper cellular environment for the hepatocyte metabolization studies.
LC-HRMS/MS resolution | 70,000 | Relevant as it defines the mass accuracy of the chromatographic system analyzing metabolites.
LC-HRMS/MMS mass range | m/z 250–720 | Relevant because it defines the detectable molecular weight range of the compounds analyzed.
Inclusion threshold | Intensity threshold 5x103 | Relevant as it set the baseline for identifying potential metabolites within the LC-HRMS/MS system.
Data mining software | Compound Discoverer (Thermo Scientific) | Relevant because it identified metabolites from LC-HRMS/MS datasets and cross-referenced with prediction databases.
Metabolite prediction tool | GLORYx open-access software | Relevant as it was used to predict phase I and phase II metabolite processes in silico.
Formic acid concentration | 0.1% | Relevant to the mobile phase composition in the LC-HRMS/MS system for effective metabolite separation.
Mass deviation tolerance | 5 ppm | Relevant because it defines acceptable error margins for identifying molecular ion matches during analysis.
Glucuronide hydrolysis enzyme | β-Glucuronidase | Relevant as it facilitated identifying phase II conjugate metabolites in postmortem urine evaluation.
Enzyme incubation condition | 37 °C for 90 minutes | Relevant as it specifies the conditions for glucuronide metabolite hydrolysis in urine samples.
Postmortem blood sample case concentration | Etodesnitazene: 3.5 ng/mL | Relevant because it provides quantitative insight into parent drug levels in authentic cases.
Stationary phase (chromatography column) | Kinetex Biphenyl column (150 × 2.1 mm, 2.6 µm) | Relevant as it specifies the LC column used for resolving parent drugs and metabolites.
Mobile phase flow rate | 0.4 mL/min | Relevant to ensure consistent elution and resolution of metabolites during LC-HRMS/MS runs.
N-deethylation mass shift | −28.0313 Da | Relevant as it determines the structural change and metabolite identification pattern.
O-dealkylation mass shift (metonitazene) | −14.0157 Da | Relevant because it highlights specific metabolic pathways relevant to biomarker metabolites.
Phase II interactions | O-glucuronidation and O-sulfation were found as second-generation transformations | Indicates involvement of liver conjugation enzymes, affecting drug metabolism and pharmacokinetics.
Polarity and retention time | N-deethyl metabolites showed lower polarity than O-demethyl metabolites, affecting retention under LC conditions | Demonstrates differential elimination routes, which influence pharmacokinetics.
Nitro reduction metabolism | Nitro-reduced metabolites were detected in authentic samples but with low intensity in hepatocyte incubations | Suggests extra-hepatic metabolic pathways play a role in pharmacokinetics.
Parent compound intensity | Metonitazene and etodesnitazene showed higher parent signal compared to metabolites in postmortem samples | Highlights potential slower metabolization rates affecting pharmacokinetics.
Species differences | Rat metabolism highlighted differences in hydroxylation and N-oxidation rate compared to humans | Indicates interspecies variability as a pharmacokinetic factor.
Metabolite polarity | N-deethyl-metonitazene more intense in blood; O-demethyl metabolites more intense in urine | Suggests differential organ clearance efficiencies influencing pharmacokinetics.
Metabolite potency | N-deethyl-isotonitazene found more potent than the parent compound | Biological activity of metabolites may alter pharmacokinetic interpretation.
Human hepatocyte model | Confirmed as a predictor for human metabolism | Suggests reliability but not comprehensiveness, as extra-hepatic metabolism missed.
Postmortem variability | Discrepancies in metabolite profiles between studies suggest instability or genetic variation | Affects consistent pharmacokinetic interpretations.
Glucuronidase hydrolysis | Increased detection of metabolites in urine after hydrolysis | Highlights the role of conjugation and potential underestimation of certain metabolites.
Elimination routes | O-dealkyl metabolites undergo faster urinary elimination than N-deethyl molecules | Demonstrates route specificity affecting pharmacokinetics.
Blood versus urine profile | Different metabolite predominance in blood (N-deethyl) and urine (O-demethyl) | Reflects compartmental pharmacokinetic variations.