## Table 1
Drug | S 0 (mol/L) | D ( 10 − 9 m 2 /s) | ρ (g/mL) | pk a | Reference
Aprepitant | 1.94 · 10 − 2 | 0.63 | 1.51 | 9.15 | [53]
Griseofulvin | 4.25 · 10 − 5 | 0.7 | 1.38 | 17.7 | [53]
Linezolid | 4.3 · 10 − 3 | 0.67 | 1.12 | 1.8 | [52]
Danazol | 1.5 · 10 − 6 | 0.68 | 1.21 | 4.7 | [53]
Fenofibrate | 6.9252 · 10 − 7 | 0.66 | 1.18 | 4.7 | [53]
Ibuprofen | 1 · 10 − 4 | 0.61 | 1.6 | 5.3 | [52]
Ketokenazole | 1.225 · 10 − 5 | 0.66 | 1.38 | 6.5 | [53]
Ketoprofen | 2 · 10 − 4 | 0.7 | 1.6 | 4.45 | [52]
Etoricoxib | 0.6 · 10 − 4 | 0.59 | 1.41 | 4.96 | [52]

## Table 2
Drug | Reference
Aprepitant | [56]
Griseofulvin | [57]
Linezolid | [58]
Danazol | [59]
Fenofibrate | [60]
Ibuprofen | [61]
Ketokenazole | [62]
Ketoprofen | [63]
Etoricoxib | [64]

## Table 3
Symbol | Parameter | Value | Reference
δ | Peripheral circulation duration | 90 s | [47]
f e | Emptying frequency | 1.66 · 10 − 3 Hz | [44]
v b | Blood velocity in the intestine | 0.21 m/s | [44]
u | Average bolus velocity in the intestine | 1 m/h | [44]
Q b | Blood flow rate in the intestine | 0.033 L/s | [47]
L j | Length of the jejunum | 2 m | [47]
L i | Length of the ileum | 4 m | [47]
L c | Length of the colon | 1.5 m | [47]
V b | Blood volume in peripheral circulation | 4 L | [44]
r i n t | Intestine radius | 0.01 m | [47]

## Table 4
Drug | λ j [ 10 − 3 · m 2 /s] | λ ic [ 10 − 3 · m 2 /s] | k d [ 10 − 5 · s − 1 ]
Aprepitant | 5.157 | 5.100 | 2.012
Ketokenazole | 3.506 | 1.311 | 8.095
Griseofulvin | 5.858 | 4.949 | 4.695
Linezolid | 1.184 | 1.195 | 5.352
Irbesartan | 6.86 | 5.994 · 10 − 3 | 5.036
Danazol | 7.325 | 4.029 | 10.287
Fenofibrate | 104.031 | 73.810 | 0.836
Ibuprofen | 286.936 | 18.827 | 3.074
Ketoprofen | 7 | 6.000 | 25.343
Etoricoxib | 6.993 | 6.988 | 2.011

## Freetext Data
Data | Value | Relevance
--- | --- | ---
GI compartments modeled | Stomach, duodenum, jejunum, ileum–colon, peripheral circulation | Relevant because these are the anatomical regions used for simulating drug absorption and movement dynamics in the study.
Key compartments for absorption | Jejunum and ileum | Relevant as these regions are the primary sites of drug absorption modeled.
Colon's role in adsorption | Not modeled separately, incorporated into the ileum | Relevant since this choice simplifies the model and aligns with the objective to reduce parameters while maintaining predictive power.
Drug dissolution description | Noyes–Whitney equation with pH dependence (Henderson–Hasselbach relationship) | Relevant as drug dissolution determines concentration entering further GI compartments.
Model predictive validation drugs | Aprepitant, Ketokenazole | Relevant as these drugs were used to validate the model’s prediction accuracy for different dosages.
Type of blood compartment | Continuous stirred tank reactor (CSTR) | Relevant because this simplifies drug degradation and distribution simulation in peripheral circulation.
Discrete event frequency | Stomach and duodenum emptying every 600s | Relevant for understanding the discrete flow dynamics incorporated into the model.
Optimization parameters | kd, λj, λic | Relevant because the model depends heavily on these physiological parameters for its predictions.
Panel of evaluated drugs | Aprepitant, Griseofulvin, Etoricoxib, Ketoprofen, Linezolid, Danazol, Ibuprofen, Fenofibrate, Ketokenazole | Relevant as these drugs were used to evaluate the model's general applicability.
Drugs validated with varied dosages | Aprepitant (80 mg, 125 mg), Ketokenazole (200 mg, 400 mg, 600 mg, 800 mg) | Relevant as it tests the model’s robustness against dosage variability.
Main source of discrepancy | High variance in concentration decay phase | Relevant since it highlights where the model currently underperforms.
Model assumption impact | Simplified digestion ignores meal composition influence | Relevant as these simplifications affect computational cost and predictions.
Primary simplification benefit | Reduced computational cost | Relevant as it aligns with the study's goal to provide a low-cost predictive tool for initial drug evaluations.
Bolus dynamics in intestine | Treated as spherical moving units | Relevant because this depicts how drug concentration exchange is simulated in splanchnic circulation.
Key model strength | Minimal parameter count (3) | Relevant to the study’s objective of creating an effective but computationally simple model.
Peff comparison metric | Based on experimental Peff values and model predictions | Relevant for validating the model's ability to accurately estimate effective intestinal permeability.
Simulation software used | Matlab v.R2023b | Relevant as it indicates the computational tool chosen for implementing and testing the model.
Peak concentration prediction accuracy | Generally good agreement | Relevant as this is a critical aspect of pharmacokinetics the model aims to predict well.
Stomach assumption | Perfect drug dissolution | Relevant because this influences drug availability for subsequent absorption simulations.
Gastric emptying rate considered | 1/20 volume emptying at 600s intervals | Relevant as it represents key assumptions about GI motility and digestion rate.
Sources of experimental data considered for each drug | Table 2: Various clinical trials and literature sources for drugs like Aprepitant, Griseofulvin, and Ketokenazole | Indicates that the study relies on concentration-time data from existing clinical trials and literature rather than conducting new trials.
Blood sampling site | Clinical studies typically drew blood from the right or left arm | Relevant for measuring drug concentration in peripheral blood to validate the PK model.
Drugs considered for parameter estimation | Aprepitant, Griseofulvin, Etoricoxib, Ketoprofen, Linezolid, Danazol, Ibuprofen, Fenofibrate, Ketokenazole | Relevant to the PK study design as these drugs' experimental concentration data were used to optimize and validate the model.
Drugs used for validation with varying initial dosages | Aprepitant (80 mg, 125 mg) and Ketokenazole (200 mg, 400 mg, 600 mg, 800 mg) | Important for assessing the model's ability to predict PK profiles under different dosage conditions.
Maximum simulation time | Dependent on the experimental data from the literature and maximum time of concentration detection | Sets the window for simulated blood/tissue sampling in this PK model study.
Pharmacokinetic validation data source | Literature-sourced concentration-time curves (e.g., from refs. [56], [62]) for parameter optimization and validation | Indicates reliance on published experimental data, forming the basis of the PK model and its validation.
Peripheral circulation modeled | Included as a compartment reflecting the right or left arm blood sampling | Aligns with the experimental setup in typical patient studies and ensures model predictions match real-world PK profiles.
Effective permeability validation | Comparison of calculated and observed Peff based on literature data | Relevant to supporting the model's accuracy in reflecting physiological absorption processes.
Model Type | Multicompartmental physiologically based pharmacokinetic (PBPK) model | The paper describes a physiologically driven mathematical approach to modeling gastrointestinal drug absorption, explicitly dividing the system into multiple compartments.
Compartments | 5 compartments: stomach, duodenum, jejunum, ileum–colon, and peripheral blood circulation | The separation of the system into specific anatomical regions is fundamental to constructing a PBPK model.
Mathematical Representation | Combination of continuous systems, delay systems, and discrete events | This hybrid approach defines the behavior of different compartments and reflects the physiological processes of the gastrointestinal system.
Stomach and Duodenum Modeling | Discrete event continuous systems (DESs) | These compartments use a discrete representation to model the flow of chyme and drug dissolution dynamics, crucial in understanding drug transport.
Jejunum and Ileum-Colon Modeling | Cylindrical conduits with delay systems and bolus flow | These aspects of the model simulate the primary sites of drug absorption and their interactions with splanchnic blood, key components in PBPK models.
Peripheral Circulation | Modeled as continuous stirred tank reactor (CSTR) | This adds a metabolism compartment for drug consumption and distribution into the bloodstream, completing the PBPK design.
Core Parameters | 3 parameters: λj (jejunum absorption), λic (ileum–colon absorption), kd (drug degradation) | Focusing on three physiological parameters highlights the simplicity and tractability of the model while remaining physiologically structured.
--- | --- | ---
S0 | Value obtained from [52] | Indicates drug solubility parameter taken from literature, crucial for Noyes–Whitney equation.
rchuyen_tx_finalize
Physiological differences across GI tract | "Physiological differences across different regions of the GI tract" | Relevant for understanding how the pharmacokinetics of drugs change due to regional conditions such as pH and transit time.
Drug physicochemical properties | "Drug physicochemical properties" | Affects dissolution, permeability, and absorption which directly impact pharmacokinetics.
Interindividual variability | "Interindividual variability" | Explains differences in pharmacokinetics among individuals caused by genetics, age, health, and other biological variations.
Gastrointestinal transit time | "Gastrointestinal transit times" | Directly influences drug movement and timeframes for absorption along different intestinal compartments during pharmacokinetic processes.
Food effects | "The effects of food" | Changes drug dissolution, delays gastric emptying, and interacts with drugs, altering pharmacokinetic profiles.
Aging | "Aging effects" | Alters metabolic and physiological processes, impacting drug pharmacokinetics such as absorption and clearance.
Gender differences | "Gender differences" | Variations between male and female physiology affect pharmacokinetic processes.
Rest and physical exertion | "Rest and physical exertion" | These factors influence blood flow and metabolic rates, possibly altering drug distribution and elimination.
Drug-engineered colon absorption | "Unless the drug is engineered for adsorption in this intestinal segment" | Impacts pharmacokinetics when drugs are tailored for site-specific release or absorption.
pH dependence | "Expressed by the Henderson–Hasselbach equation" | Determines drug ionization states affecting solubility and absorption kinetics.
Meal composition | "The concentration of proteins, carbohydrates, and lipids" | Alters digestion speed and interacts with drug solubility, impacting absorption rate and pharmacokinetics.
Metabolism in liver (first-pass effect) | "First-pass effect" | Involves metabolism before entering systemic circulation, which reduces drug bioavailability and affects pharmacokinetics.