## Table 1
Parameter | Units | Value | Description
k a | h−1 | 0.9 | Intestinal absorption rate
k r e l | h−1 | 0.1 | Renal elimination rate
k g e l | h−1 | 0.1 | Fecal elimination rate
f d i s | - | See Equation (2) | Dissolved drug fraction
k d | h−1 | 0.5 | Scale parameter of the Weibull function
t l a g | h | 0 | Weibull function delay time
a | - | 1 | Shape parameter of the Weibull function
k g e m | h−1 | See Equation (3) | Rate of transfer from gallbladder to intestine
k m a x | h−1 | 3.0 | Maximum transfer rate from gallbladder to intestine
b | - | 300 | Biliary emptying cycle duration parameter
c i | - | 5, 11, 17 | Times of maximum gallbladder emptying rate
k 12 | h−1 | 0 | Transfer rate from central to peripheral compartment
k 21 | h−1 | 0 | Transfer rate from peripheral to central compartment
v b i o | mg/h | See Equation (4) | Instantaneous biotransformation rate
v m a x | mg/h | 0.1 | Maximum biotransformation rate
k m | mg/L | See Table 3 | Michaelis–Menten constant for biotransformation
k e h c | h−1 | See Table 3 | Transfer rate from the central compartment to the gallbladder

## Table 2
Scenarios | Parameter | Value | k m a | k e h c a | Description
S 1 | k a | 1.5 | I | A | Rapid absorption in the intestinal compartment
S 2 |  | 0.3 | I | A | Slow absorption in the intestinal compartment
S 3 | k r e l | 0.5 | II | B | Rapid renal elimination from central compartment
S 4 |  | 0.02 | III | C | Slow renal elimination from central compartment
S 5 | k g e l | 0.5 | I | A | Rapid elimination from intestinal compartment
S 6 |  | 0.02 | I | A | Slow elimination from intestinal compartment
S 7 | t l a g | 0.0 | I | A | Drug release without delay time
S 8 |  | 2.0 | I | A | Time-delayed drug release
S 9 | a | 0.5 | I | A | Parabolic drug release
S 10 |  | 2.0 | I | A | Sigmoidal drug release
S 11 | k m a x | 6.0 | I | A | Rapid gallbladder emptying
S 12 |  | 1.5 | I | A | Slow gallbladder emptying
S 13 | B | 600 | I | A | Short gallbladder emptying duration
S 14 |  | 100 | I | A | Long gallbladder emptying duration
S 15 | k 12 , k 21 | 1.0, 0.1 | II | D | Fast peripheral distribution with slow central return
S 16 |  | 0.1, 1.0 | I | E | Slow peripheral distribution with fast central return
S 17 | v m a x | 1.0 | IV | A | Broad first pass elimination
S 18 |  | 0.02 | I | A | Reduced first pass removal

## Table 3
km_I | km_II | km_III | km_IV | Effect on EHC% a_Effect on EHC% a | kehc_A | kehc_B | kehc_C | kehc_D | kehc_E | EHCmax %_EHCmax %
10 | 1 | 100 | 100 | + | 0.0666 | 0.3333 | 0.0133 | 0.7333 | 0.1333 | 20%
0.1 | 0.01 | 1 | 10 | ++ | 0.15 | 0.75 | 0.03 | 1.65 | 0.3 | 60%
0.001 | 0.0001 | 0.01 | 1 | +++ | 0.4 | 2 | 0.08 | 4.4 | 0.8 | 80%

## Table 4
Sampling Type | Sampling Type.1 | Sampling Times (h) | Number of Samples | Description
Meal-based sampling | Meal-based sampling | 0, 0.5, 1, 2, 3, 4, 5, 6, 10, 11, 12, 16, 17, 18, 29, 53, 77 | 17 | Focuses on sampling before and after food intake
Conventional sampling | Conventional sampling | 0, 0.25, 0.5, 0.75, 1, 1.5, 2, 2.5, 3, 4, 5, 7, 9, 12, 24, 48, 72 | 17 | Prioritize sampling at the beginning to characterize t m a x and C m a x
Sampling for TDM | TDM1 | 0, 1, 3, 4, 6 | 5 | Reduce the number of samples and restrict their taking to the first hours after administration
Sampling for TDM | TDM2 | 0, 1, 3, 4, 6, 10 | 6 | Reduce the number of samples and restrict their taking to the first hours after administration
Sampling for TDM | TDM3 | 0, 1, 3, 4, 6, 10, 12 | 7 | Reduce the number of samples and restrict their taking to the first hours after administration
Sampling for TDM | TDM4 | 0, 1, 3, 4, 6, 10, 12, 16 | 8 | Reduce the number of samples and restrict their taking to the first hours after administration
Sampling for TDM | TDM5 | 0, 1, 3, 4, 6, 10, 12, 16, 18 | 9 | Reduce the number of samples and restrict their taking to the first hours after administration

## Table 5
Scenario | A U C 0 − ∞ | Scenario.1 | A U C 0 − ∞.1 | Scenario.2 | A U C 0 − ∞.2
S 1 b | 26.45 ± 2.73 | S 7 | 23.91 ± 3.24 | S 13 | 23.77 ± 3.31
S 2 b | 16.51 ± 3.86 | S 8 | 23.86 ± 3.25 | S 14 | 24.10 ± 3.13
S 3 b | 4.89 ± 0.64 | S 9 | 23.89 ± 3.24 | S 15 a,b | 9.74 ± 4.34
S 4 a,b | 87.52 ± 9.84 | S 10 | 23.89 ± 3.23 | S 16 | 20.54 ± 4.54
S 5 b | 12.86 ± 3.56 | S 11 | 24.07 ± 3.15 | S 17 | 23.49 ± 3.38
S 6 b | 29.06 ± 2.09 | S 12 | 23.38 ± 3.51 | S 18 | 24.64 ± 3.25

## Table 6
Model | Adjusted R 2 | A I C c | Accuracy (%) A U C 0 − ∞
M0 | 0.827 ± 0.14 | −51.9 ± 12.3 | 88.4 ± 18.7
M1 | 0.940 ± 0.17 | 150.4 ± 12.6 | 75.9 ± 13.0
M2 | 0.888 ± 0.26 | 52.1 ± 31.8 | 89.6 ± 17.3
M3 | 0.931 ± 0.20 | 63.3 ± 25.8 | 84.2 ± 14.0
M4 | 0.943 ± 0.12 | −51.1 ± 19.1 | 86.4 ± 16.2
M5 | 0.979 ± 0.02 | −58.1 ± 14.7 | 105.9 ± 21.4

## Table 7
Drug | Number ofSamples | Number ofParameters | Accuracy (%) A U C 0 − ∞ | Adjusted R 2 | Half - Life t 1 / 2 (h) | Reference
Meloxicam | 11 | 9 | 124.1 | 0.8013 | 39.5 | [44]
Sorafenib | 14 | 9 | 110.6 | 0.8791 | 25.3 | [45]
Amiodarone | 15 | 9 | 117.6 | 0.9689 | 5.1 a | [46]
Methotrexate | 12 | 9 | 95.4 | 0.9684 | 5.3 | [47]
Cyclosporin | 11 | 9 | 93.6 | 0.9494 | 8.1 | [48]
Isotretinoin | 22 | 9 | 104.6 | 0.9591 | 23.5 | [49]
Febuxostat | 19 | 9 | 102.1 | 0.9652 | 2.78 | [50]
Toremifene | 10 | 9 | 104.1 | 0.9912 | 29.7 | [51]
Atorvastatin | 17 | 9 | 98.5 | 0.94 | 3.9 | [52]
Ezetimibe | 25 | 9 | 78.4 | 0.8524 | 15.1 | [53]
Ezetimibe | 25 | 9 | 84.1 | 0.8586 | 13.8 | [53]
Indomethacin | 23 | 9 | 92.2 | 0.9736 | 6.8 | [54]
Genistein | 11 | 9 | 95.1 | 0.9527 | 4.1 | [55]
Fimasartan | 17 | 9 | 90.5 | 0.7552 | 5.6 | [56]

## Table 8
Model_Model | Minimum Number of Parameters and Samples per Peak a_1 | Minimum Number of Parameters and Samples per Peak a_2 | Minimum Number of Parameters and Samples per Peak a_3 | Minimum Number of Parameters and Samples per Peak a_4
M0 | 3 | 3 | 3 | 3
M1 | 5 | 8 | 11 | 14
M2 | 4 | 7 | 10 | 13
M3 | 4 | 7 | 10 | 13
M4 | 3 | 5 | 7 | 9
M5 | 3 | 5 | 7 | 9

## Freetext Data
Data | Value | Relevance
Simulation Tool | SimBiology tool of MATLAB version R2021a | Tools used to create and analyze the compartmental model are pertinent to understanding the computational basis of the study.
Model Performance Evaluation | Adjusted R2, AICc, Accuracy in predicting AUC | Critical metrics used to assess the strengths of the empirical models for estimating AUC in EHC scenarios.
Empirical Models | M0, M1, M2, M3, M4, M5 | Models evaluated in this study provide insight into varied approaches to characterizing the pharmacokinetic profiles influenced by EHC.
Best Performing Model | M5 | Identified as most suitable due to simplicity, accurate AUC prediction, and predictive capability for future concentration peaks.
Sampling Schemes | Meal-Based and Conventional, TDM variations (like TDM3, TDM4) | Explains different strategies applied to improve AUC estimation and assess real-world methodology.
Impact of EHC on AUC | Modulating biliary transport increases AUC; relevant competition from biotransformation can decrease AUC | Fundamental findings of how EHC influences drug pharmacokinetics.
Relevant Pharmacokinetic Parameters | ka, kehc, krel, kgel, k12, k21 | Determining which parameters most significantly alter AUC in simulations underscores the key facilitators in drug behavior.
Real Drugs Evaluated | Meloxicam, Ezetimibe, Amiodarone | Gives real-world context to the application of model M5 for drugs experiencing EHC.
Trapezoidal Method Performance | Nearly identical with model predictions under exhaustive sampling | Shows situations where conventional methods remain operationally viable even in EHC scenarios.
Limitations | Less suitable for highly lipophilic drugs or drugs with extreme t1/2 | Identifies boundary conditions for choosing empirical models in pharmacokinetics.
162 Simulations | Pharmacokinetic scenarios across 18 different scenarios | Simulations served as the basis for understanding EHC influence on AUC under varying conditions, replicating PK profiles caused by EHC dynamics.
Meal-based Sampling | Sampling conducted during mealtimes | Meal-based sampling was critical to accurately capturing secondary peaks in plasma profiles influenced by EHC.
Conventional Sampling | Sampling not tied to mealtimes | Conventional sampling showed reduced accuracy in capturing multi-peak dynamics when drugs had high EHC activity.
TDM Schemes | Sampling times planned considering therapeutic drug monitoring (e.g., TDM1–TDM5) | TDM sampling schemes emphasized the importance of timing in achieving accurate and feasible AUC predictions.
Sampling Points | Range from minimal samples in TDM to extensive ones for full drug profile | Sampling frequency and points directly influence accuracy of AUC estimations, specifically under limited sampling conditions.
Patient Population | Hypothetical populations and average plasma profiles from literature data | The study explored representative pharmacokinetic scenarios but lacked individual-level patient data, relying on simulated and average data for modeling.
Supplemental Data Sources | Average plasma profiles from 14 published studies | Profiles provided real-world examples complementing simulations and validating model application.
Overall model type used for simulations | Compartmental model | The paper developed and implemented a compartmental model to simulate pharmacokinetic processes, including enterohepatic circulation (EHC).
Compartmental model description | 5 compartments (central, peripheral, intestinal, biliary, pharmaceutical form) | The compartmental model integrates multiple compartments to realistically simulate EHC dynamics and associated drug pathways such as absorption, excretion, and distribution.
Assumptions in compartmental model | Homogeneous compartments, instantaneous equilibrium, single enzyme for biotransformation | These assumptions simplify the mathematical modeling while accurately representing key physiological processes involved in EHC.
Drug transfer parameters in model | Mostly first-order kinetics, with key physiologically based equations (Weibull, Michaelis–Menten) | The detailed transfer parameters enable the model to realistically depict absorption, biotransformation, and biliary emptying during EHC.
Specific dynamic features | Biliary drug secretion modeled via gallbladder emptying kinetics | Incorporating meal-triggered gallbladder emptying models the central mechanism driving secondary plasma peaks in EHC.
Simulation platform | SimBiology tool of MATLAB R2021a | MATLAB was chosen to handle the complexities of differential equations and non-linear regressions that characterize the compartmental model used.
Number of EHC-related simulations | 162 simulations across 18 pharmacokinetic scenarios | These simulations provide robust insights into the effects of EHC on pharmacokinetic parameters such as AUC.
Gallbladder emptying dynamics | Simulated with sinusoidal function based on meal-triggered times | Simulating gallbladder emptying accurately captures the timing and magnitude of secondary peaks due to EHC.
Parameters | kehc | Relevant as a biliary transport rate affecting EHC modulation and AUC in the compartmental model.
Parameters | km | Important for determining enzyme affinity and competition; estimated impact on EHC through Michaelis–Menten kinetics.
Parameters | fdis | Simulated with the Weibull function to model dissolution fraction of drug from pharmaceutical form.
Parameters | kgem | Represents gallbladder emptying; includes kmax, b, and ci as variable components of the function.
Parameters | vbio | Describes biotransformation rate of the drug using the Michaelis–Menten equation.
Parameter Value | tlag=1 | Time delay parameter for drug dissolution onset from the Weibull function.
Parameter Value | kd=0.2 | Scale parameter defining drug release fraction from the pharmaceutical form within the Weibull function.
Parameter Value | a=1 | Indicates the shape of the dissolution curve as exponential in Weibull modeling.
Parameter Value | kmax=0.5 | Maximum gallbladder emptying speed for kgem calculation.
Parameter Value | b=0.05 | Duration parameter for gallbladder emptying cycles within the kgem simulation.
Parameter Value | ci=8 | Establishes specific gallbladder emptying times per eating cycle.
Parameter Value | vmax=2.5 | Represents maximum rate of biotransformation in Michaelis–Menten modeling.
Parameter Value | km=50 | Represents cases of negligible enzymatic competition; directly affects AUC calculation.
Parameter Value | kehc=0.005–0.5 | Range used to simulate different pharmacokinetic scenarios affecting drugs' EHC dynamics.
Parameter Value | ka | Absorption rate constant; significantly impacts AUC variations as shown in simulations.
Parameter Value | krel | Renal elimination rate constant; impacts AUC in scenarios like S3 with rapid elimination.
Parameter Value | k12 | Transport rate from central to peripheral compartment; influences bicompartmental drug kinetics.
Parameter Value | k21 | Transport rate from peripheral to central compartment; important for lipophilic drug modeling.
Parameter Value | kgel | Represents intestinal elimination; modifies AUC influence in specific pharmacokinetic scenarios.
Estimated From | Weibull equation | Used for simulating dissolution rate parameters like fdis for solid drug forms.
Estimated From | Gallbladder emptying model (Equation 3) | Parameters like kgem simulate bile transport during EHC phases.
Estimated From | Michaelis–Menten equation | Used to estimate vmax and km for biotransformation rates and enzymatic competition.
Biliary transfer rate | Kehc | Relevant because it directly influences the enterohepatic circulation and alters drug reabsorption and AUC.
Biotransformation competition | Km | Relevant as it affects the balance between bile secretion and biotransformation, modifying drug elimination and system exposure.
Intestinal elimination rate | Kgel | Relevant because it impacts the elimination of the drug and thus its residence time and pharmacokinetics.
Renal elimination rate | Krel | Relevant because it controls drug elimination through the kidneys, influencing the plasma-concentration time profile.
Absorption constant | Ka | Relevant since it determines the rate and extent of drug absorption into the central compartment, affecting peak plasma concentration and AUC.
Peripheral compartment transport rate | K12 and K21 | Relevant as they regulate drug transport into and out of peripheral tissues, influencing distribution and overall pharmacokinetics.
Presence of meals | Meal-based sampling schemes | Relevant because meals stimulate gallbladder emptying, which affects enterohepatic drug cycling and secondary peaks.
Drug transporter activity | MRP2 | Relevant since it impacts biliary drug excretion and enterohepatic drug circulation; mutations can alter AUC.
Enzyme competition | CYP3A4 | Relevant since competing drugs for the same enzyme can increase Km, influencing the pharmacokinetics and system exposure of the drug.
Drug lipophilicity | Bicompartmental kinetics | Relevant because highly lipophilic drugs take longer to equilibrate between compartments, affecting their pharmacokinetic profile.