## Table 1
PK Parameter and Dose | 5 mg/kg (n = 4) | 10 mg/kg (n = 4)
Tmax, min | 6.3 ± 1.3 | 8.8 ± 1.3
Cmax, ng/mL | 36 ± 8 | 588 ± 71
t1/2, min | 44 ± 13 | 15.2 ± 1.2
AUC0-t, ng/mL·min | (1.7 ± 0.3) × 103 | (1.8 ± 0.4) × 104
Vz/F_obs, (mg)/(ng/mL) | (1.9 ± 0.5) × 10−1 | (13.7 ± 2.7) × 10−3
Cl/F_obs, (mg)/(ng/mL)/min | (3.3 ± 0.7) × 10−3 | (6.4 ± 1.5) × 10−4

## Table 2
PK Parameter | 1st Administration | 2nd Administration
Tmax, min | 10.0 ± 2.2 | 248.3 ± 2.5
Cmax, ng/mL | 60 ± 15 | 58 ± 13
t1/2, min | 21 ± 4 | 19 ± 3
AUC0-t, ng/mL·min | (1.5 ± 0.3) × 103 | (8.1 ± 2.3) × 103
Vz/F_obs, (mg)/(ng/mL) | 0.108 ± 0.025 | 0.025 ± 0.004
Cl/F_obs, (mg)/(ng/mL)/min | (4.0 ± 0.8) × 10−3 | (0.79 ± 0.14) × 10−3

## Table 3
PK Parameter and Dose | 1 mg/kg (n = 6) | 10 mg/kg (n = 2)
Tmax, min | 3.3 ± 0.3 | 3
Cmax, ng/mL | (3.9 ± 0.3) × 102 | (7 ± 3) × 103
t1/2, min | 37 ± 10 | 26.1 ± 2.9
AUC0-t, ng/mL·min | (5.1 ± 0.6) × 103 | (1.3 ± 0.7) × 105
Vz/F_obs, (mg)/(ng/mL) | (1.1 ± 0.4) × 10−2 | (0.40 ± 0.24) × 10−2
Cl/F_obs, (mg)/(ng/mL)/min | (2.01 ± 0.19) × 10−4 | (0.10 ± 0.05) × 10−3

## Table 4
Analyte andPrecursor Ion (Q1 m/z) | Product Ion (Q3 m/z) | DP * (V) | CE (V) | CXP (V)
PA96 (252.2) | 102.1 (quantifier) | 21 | 23 | 4
PA96 (252.2) | 133.2 (qualifier) | 21 | 21 | 4
PA96 (252.2) | 151.3 (qualifier) | 21 | 17 | 4
2-Ad (152.3) | 93.1 (quantifier) | 16 | 35 | 14
2-Ad (152.3) | 107.2 (qualifier) | 21 | 37 | 8

## Freetext Data
Data | Value | Relevance
Development of PA-96 HPLC–MS/MS method | Mentioned | Relevant as it establishes a validated analytical method to quantify PA-96 in blood, which is essential for pharmacokinetic studies.
Pharmacokinetics of PA-96 | Investigated | Relevant to understanding the pharmacokinetic profile of PA-96 following oral (p.o.) and intravenous (i.v.) administration, a focus of the study.
Doses for oral administration | 1 mg/kg, 5 mg/kg, 10 mg/kg | Relevant as the research explores dose proportionality and bioavailability through these specific dose levels.
Doses for intravenous administration | 1 mg/kg, 10 mg/kg | Relevant to investigating pharmacokinetic linearity and bioavailability for these doses.
Bioavailability of PA-96 | ~7% (5 mg/kg p.o.), ~35% (10 mg/kg p.o.) | Relevant as bioavailability values indicate the degree of PA-96 absorption compared to i.v. administration, which is critical for therapeutic potential.
Blood sampling timepoints for oral administration | 5–150 minutes post-administration | Relevant to the research objective of assessing PA-96’s pharmacokinetics over time after oral administration.
Blood sampling timepoints for intravenous administration | 3–150 minutes post-injection | Relevant for comparing pharmacokinetics between administration routes by capturing PA-96 concentration over time.
Pharmacokinetic analysis method | Area under the curve (AUC), maximum concentration (Cmax), half-life (t1/2), clearance (Cl/F_obs) | Relevant for interpreting how PA-96 behaves in the body and determining its therapeutic potential.
Pharmacokinetic non-linearity | Observed | Relevant because non-linear pharmacokinetics impacts dosing regimens and predicts drug behavior at varying concentrations.
Rapid absorption of PA-96 | Tmax observed within 5–10 minutes | Relevant for characterizing how quickly PA-96 acts, critical for designing dosing schedules.
Complete elimination time for PA-96 (oral) | 2.5–3 hours | Relevant for understanding drug elimination rates to inform optimal dosing intervals.
Saturation of active binding centers | Noted at low doses | Relevant for explaining non-linear pharmacokinetics and how PA-96 interacts with enzymes or receptors.
Metabolite investigation | Not specified for metabolites but native impurities detected | Relevant because understanding metabolism is needed for interpreting results accurately.
Multiple dosing regimen | Two doses of 5 mg/kg p.o. given 4 hours apart | Relevant as this informs whether repeated dosing accumulates or behaves consistently.
Accumulation of PA-96 with multiple doses | Not observed | Relevant for determining if the compound could build up in the body, affecting safety and efficacy.
Stability of prepared samples | Stable for up to 7 days in various conditions | Relevant for ensuring reliable data during pharmacokinetic analysis.
Internal Standard (IS) in HPLC–MS/MS method | 2-Adamantylamine hydrochloride | Relevant for quantifying PA-96 accurately by correcting for variability in the analytical process.
Positive Electrospray Ionization (ESI) mode | Used in LC–MS/MS analysis | Relevant since this mode is optimized for detecting PA-96 during mass spectrometry.
Fragmentation pattern of PA-96 | Produces ions of m/z 234.1, 151.2, 133.1, 102.1 | Relevant for establishing a reliable approach to detecting the compound.
Calibration range for PA-96 quantification | 25–2000 ng/mL | Relevant for assessing pharmacokinetics across a wide range of concentrations.
Key pharmacokinetic parameters of PA-96 (10 mg/kg, i.v.) | Cmax: >7700 ng/mL; Tmax: few minutes | Relevant for establishing the drug’s peak plasma concentration and absorption rate following intravenous administration.
Validation of the HPLC–MS/MS method | Selectivity, specificity, linearity, precision, accuracy checked | Relevant for ensuring accuracy and reliability of PA-96 quantification.
Patient population | CD-1 mice (male and female), weighing 25–30 g at the beginning of the experiment | Necessary to understand the population used in the pharmacokinetic study, which helps evaluate the translatability of findings.
Sample size | 2 mice for preliminary p.o. study, 6–7 mice for dose-proportionality and bioavailability studies | Indicates the sample size for reliable statistical analysis and study conclusions.
Single p.o. dose time points (preliminary) | 0.5, 1, 1.5, 2, 2.5, 3, 3.5, 4, 5, 5.5, 24 hours | This informs the sampling intervals used to capture the pharmacokinetics of PA-96 over time.
Optimized p.o. dose time points | 5, 10, 20, 30, 40, 50, 60, 75, 90 minutes, 2, 2.5, 3, 3.5, 4, 5 hours | Indicates refined sampling strategy to detect rapid pharmacokinetic changes.
Repeat-dose (5 mg/kg p.o.) sampling | First dose: same times as optimized p.o. sampling; second dose: 4 hours post-first dose, then same timepoints as the first dose | Explores pharmacokinetics with multiple dosing to assess consistency and elimination.
i.v. administration time points | 5, 10, 15, 30, 45, 60, 90, 120, 150 minutes | Reflects sampling strategy for intravenous administration, necessary for bioavailability calculation.
Bioavailability dose groups | p.o.: 1, 5, 10 mg/kg; i.v.: 1, 10 mg/kg | Indicates the doses administered for calculating bioavailability and examining proportionality.
Preparation approach | Whole blood precipitation with methanol and zinc sulfate | Relates to how samples were prepped for analysis, influencing data accuracy.
Tail vein sampling | Blood collection from the tail vein of each animal | Specifies the sampling technique, relevant for assessing feasibility and precision in small animal models.
Pharmacokinetic Model Type | Non-linear kinetics evidenced by disproportional increase in AUC with dose escalation | The pharmacokinetic behavior of PA-96 was investigated under non-linear conditions, pointing towards a system where enzyme or receptor binding saturation occurs, aligning with non-compartmental or nonlinear modeling.
Elimination Half-life (t1/2) | 44 min (5 mg/kg oral), 15 min (10 mg/kg oral) | Provides context for clearance rates and elimination modeling, indicative of non-linear pharmacokinetics due to dose-dependent changes in clearance.
Absorption Phase | Rapid, Tmax within 5-10 minutes (oral administration) | The absorption phase characteristics suggest suitability for modeling rapid distribution and elimination processes inherent in non-compartmental modeling.
Two-dose Administration Behavior | Absence of accumulation observed across two administrations | This feature negates the immediate need for a more complex multi-compartment model as steady-state or accumulation was not observed in the experimental setup.
Selectivity and specificity | Validated using six blank blood samples showing separation of PA-96 peaks | Ensures the method excludes interference from compounds other than PA-96, enabling accurate quantification in biological samples.
Linearity | Calibration range of 25–2000 ng/mL, correlation coefficient (r) = 0.9975 | Demonstrates the method's suitability to reliably quantify PA-96 within this range.
Lower limit of quantification (LLOQ) | 25 ng/mL with S/N ratio of 190 | LLOQ defines the minimum detectable concentration for accurate quantification, critical for pharmacokinetic studies.
Lower limit of detection (LOD) | PA-96 identified above blank signals, no specific value | Indicates sensitivity of the method, though exact numerical threshold not supplied.
Extraction recovery | 49–57% at LLOQ (25 ng/mL); 68.3–70.7% at HQC (1500 ng/mL) | Recovery values measure the efficiency of PA-96 extraction from whole blood, affecting quantification accuracy.
Matrix effect | Mean of 0.70 ± 0.03 at LLOQ; 0.448 ± 0.013 at HQC | These matrix effects ensure method reliability despite biological sample complexities, particularly for low/high concentration ranges.
Precision (Intra-day) | <12% relative error for blood at all levels | A measure of method reproducibility on the same day; vital for pharmacokinetic consistency.
Precision (Inter-day) | <14% relative error; deviation values <7% | Reflects consistency over multiple days important for cross-validation of pharmacokinetics.
Accuracy | Bias of ±15% at LQC, MQC, HQC; ±20% at LLOQ | Ensures measured PA-96 concentrations reflect true levels, particularly at critical dosages.
Carryover effect | Less than 20% of LLOQ post high-concentration run | Indicates there is negligible contamination or signal influence between sample injections.
Stability | Within ±11% for 7 days across 4 °C, RT, −70 °C | Confirms prepared samples remain quantifiable under various storage conditions, essential for dynamic pharmacokinetics.
Cmax p.o. | 36 ng/mL (5 mg/kg); 588 ng/mL (10 mg/kg) | Maximum plasma concentration aids in understanding absorption rates at different doses.
AUC0-∞ (5 mg/kg p.o.) | Calculated value (not explicitly stated) with disproportional AUC change | Indicates total PA-96 exposure is dose-dependent; vital for bioavailability assessment.
Tmax | 5–10 minutes | Reflects rapid absorption essential for antiparkinsonian action.
t1/2 (5 mg/kg p.o.) | 44 minutes | Indicates slower clearance at lower doses, crucial for understanding drug elimination rates.
t1/2 (10 mg/kg p.o.) | 15 minutes | Demonstrates faster clearance at higher doses due to active center saturation variance.
Bioavailability (5 mg/kg p.o.) | ~7% | Indicates the amount of orally administered PA-96 reaching systemic circulation.
Bioavailability (10 mg/kg p.o.) | ~35% | Dosage impact on bioavailability highlights non-linear behavior of PA-96.
Kb,brain | 0.119 ± 0.010 | Confirms brain penetration of PA-96 and relevance to CNS efficacy.
Injection volume | 1 μL | Standardized for consistent sample quantification.
Flow rate | 200 μL/min | Ensures optimal compound separation during LC–MS/MS analysis.
Gradient program | Starting ratio: 10% methanol, ending at 98% methanol | Optimized for PA-96 chromatographic retention and peak resolution.
Saturation of active centres | Affects the binding of the substance, leaving fewer free molecules circulating in blood at low doses and increasing free fraction at higher doses | Provides an explanation for the non-linear pharmacokinetics of PA-96 observed in the study.
Rapid absorption | Maximum concentration reached within 5–10 minutes after administration for oral route | Demonstrates the pharmacokinetic profile of PA-96 and its behavior post-administration.
Distribution and metabolism | PA-96 is rapidly metabolized or bound after low doses | Helps explain the quick elimination and low detectable concentrations in blood at lower doses.
Route of administration | Significant differences in Cmax and AUC between p.o. (oral) and i.v. (intravenous) routes | Highlights how administration route influences the bioavailability and blood concentration of PA-96.
Compound stability | Stability of PA-96 in whole blood matrices within acceptable CV limits for 7 days | Ensures reliability of pharmacokinetic measurements for different experimental states and storage conditions.
Bioavailability | 7% for 5 mg/kg and 35% for 10 mg/kg doses of p.o. administration | Indicates the absorption efficiency and non-linear behavior of PA-96 between doses.
Binding affinity to receptors/enzymes | Low doses lead to high binding leaving lower circulating fractions, while saturation occurs at higher doses | A key factor affecting disproportional increases in AUC and Cmax with dose escalation.
Sample preparation methods | Protein precipitation with methanol and zinc sulfate yielded better PA-96 concentration readings compared to DBS | Demonstrates the analytical method's influence on measuring pharmacokinetic parameters accurately.