## Table 1
Unnamed: 0 | C p→f(t i+1) | C f→b(t i+1) | C f→p(t i+1) | C b→f(t i+1)
Method 1 | Equation 3 | Equation 20 | Equation 22 | Equation 24
Method 2 | Equation 4 | Equation 20 | Equation 22 | Equation 24
Method 3 | Equation 4 | Equation 19 | Equation 22 | Equation 24
Method 4 | Equation 4 | Equation 21 | Equation 23 | Equation 25

## Freetext Data
Data | Value | Relevance | Unnamed: 0 | Data | Value | Relevance | Unnamed: 4
Molar Activity (Am) | >150 GBq/μmol | This is critical for achieving a maximum binding site occupancy of less than 5% in small-animal PET studies, ensuring accurate measurements.
Molar Activity Requirement for High-Precision Imaging | >210 GBq/μmol (accounting for decay in 10 min) | Relevant to ensure sufficient Am for small-animal PET studies to avoid significant mass effects, which can hinder quantitative accuracy.
Significance of Time-Activity Curve (TAC) Simulation | Validation of compartmental models | TAC simulations validate the pharmacokinetics and assist in analyzing the effect of molar activity and dose in PET-based experiments.
Simulation Method | Spreadsheet software-based calculation | Simplifies accessibility for researchers unfamiliar with numerical methods, directly aiding in pharmacokinetic parameter exploration.
Mass Effect Threshold | 5-10% maximum binding site occupancy | A standard criterion used in the study to determine radioligand doses that avoid significant pharmacokinetic inaccuracies in small-animal PET.
Target Parameters for Simulation | K1, k2, kon, k4, and Bmax | These critical parameters define the simulation's compartments and binding dynamics, making them integral to understanding radioligand behavior in vivo.
Comparison Method | Runge–Kutta method validation | Establishes the credibility of the introduced simulation method by comparing its output to a recognized numerical analysis standard.
Recommended Dosage | 20 MBq of radioligand | Standardized radioligand dosing used in simulations, relevant to calibrate Am for rat scenarios in PET imaging.
Simulated Body Weight | 250 g rat | Body weight specification is pivotal in determining molar dose adjustments, directly informing the relevance of molar activity thresholds.
Impact of kon & KD Variations | Changes in maximum occupancy | KD and kon influence how molar dose thresholds impact ligand-receptor interactions, which are critical for determining valid PET measurements.
Software Utilized | Microsoft Excel | Widely available tool, enabling the implementation of the proposed simulation method by non-experts to analyze PET dynamics quantitatively.
Administration dose | 20 MBq | The study simulated radioligand pharmacokinetics under this specific dose condition, relevant for analyzing small-animal PET pharmacokinetics.
Animal model | 250 g rat model | This model was chosen for PK simulations to replicate conditions typical of small-animal PET studies, which inherently determine experimental design.
Molar activity threshold | Greater than 150 GBq/μmol | The study assesses the significance of molar activity on radioligand binding and occupancy, which impacts PK design and analysis.
Time step (∆t) | 0.01 min and 0.001 min for different phases | Represents critical temporal resolution in simulation design, relevant for PK modeling.
Time-activity curve (TAC) duration | Observation from 0–60 min | Measurement windows were used to observe radioligand behavior over time, critical for PK profiling.
Kinetic parameters | K1 (0.5 mL·cm−3·min−1), k2 (1 min−1), kon (0.025 nM−1·min−1), k4 (0.025 min−1) | These values are the baseline conditions applied in simulations, encapsulating blood/tissue dynamics for the small-animal PK study.
Compartmental model | Two-tissue compartmental model | The model was used to simulate radioligand dynamics, relevant for both plasma and tissue concentration behavior.
Blood-associated TAC | Plasma input function curve using sum of exponential functions | Plasma concentrations play a critical role in PK simulation as input for comparison with tissue dynamics.
Endpoint for simulated data | Max occupancy < 5% criterion | This threshold was an essential design feature for evaluating mass effect in PK simulations specific to small-animal PET conditions.
Model used in the study | Two-tissue compartmental model | The study utilized a two-tissue compartmental model to simulate radioligand pharmacokinetics, relevant for investigating tracer kinetics in small-animal PET studies.
Method of simulation | Compartmental model-based numerical method implemented in Microsoft Excel | Indicates the framework employed for conducting simulations using the two-tissue compartmental model, making it relevant as part of the model description.
Model extension | Four-tissue compartmental model (prepared as an additional simulation worksheet) | Highlighted as an extension to the initial two-tissue model, providing insights into more complex radioligand scenarios such as non-specific binding or off-target effects.
Model approximation | First-order rate approximations and numerical simplifications | Relevant to the utility of the model, as it shows how the two-tissue compartmental model was used with simplified computational methods for practical analysis in pharmacokinetics.
|  |  |  | ------ | ------- | -----------
|  |  |  | K1 | 0.5 mL·cm−3·min−1 | K1 represents the blood flow rate parameter used in the radiotracer kinetics model and is based on reported cerebral blood flow in rats.
|  |  |  | k2 | 1 min−1 | This is the rate constant for ligand efflux from tissue back to plasma, derived from experimental rat brain data.
|  |  |  | k3 | 0.025 nM−1·min−1 | This second-order association rate constant reflects binding kinetics and was chosen to yield a KD of 1 nM, derived from typical moderate binding affinities in literature.
|  |  |  | k4 | 0.025 min−1 | This first-order dissociation rate constant reflects unbinding kinetics from target sites, used to calculate KD, sourced from radioligand data in rats.
|  |  |  | Am | 37–370 GBq/μmol (general range); specific simulations used 6.25–400 GBq/μmol | The molar activity range is based on synthesized radioligand batch data from literature; specific simulation values were set to study variations.
|  |  |  | Bmax | 5 nM and 50 nM | These values for the concentration of total binding sites in the ROI were used to test high and low receptor density scenarios, grounded in experimental assumptions.
|  |  |  | KD | 1 nM | The dissociation constant (k4/kon) reflects the affinity between the ligand and its binding site, simulated based on established binding affinity levels.
|  |  |  | Plasma TAC A1, A2, A3 | 0.1, 0.3, 150 | These parameters were set to mimic reported time-activity curve (TAC) profiles and shape for rat plasma radioactivity distribution from literature.
|  |  |  | Plasma TAC λ1, λ2, λ3 | 1.6, 0.025, 1.5 | These exponential decay constants were estimated from reported TAC profiles of radioligand kinetics in rat plasma.
|  |  |  | Rat body weight | 250 g | Used for generating TAC simulation, relevant to scaling the plasma radioactivity concentration to pharmacokinetics.
|  |  |  | Radioligand dose | 20 MBq | Set for simulations, reflecting typical experimental doses for small-animal PET studies.
|  |  |  | Simulation time step ∆t | 0.01 min (general); 0.001 min (initial phase adjustments) | Relevant for numerical accuracy in iterative simulation of compartment models.
|  |  |  | Region of interest (ROI) | 1.25–160 nM binding site concentration for trials | Selected to cover a broad spectrum of target receptor densities seen in preclinical studies.
Molar Activity (Am) | Affects the target binding site occupancy and pharmacokinetics of radioligands in small-animal PET. | Am is an important parameter influencing radioligand uptake in an ROI, with low Am causing target binding site underestimation.
Molar Dose | Impacts the radioligand accumulation due to potential mass effect. | Variability in molar dose affects the pseudo-first-order binding kinetics and the uptake of radiotracers.
Concentration of Target Binding Sites (Bmax) | Determines the binding site availability for radioligands. | The paper shows the dependency of required Am on Bmax for occupancy less than 5%, influencing pharmacokinetics.
Rate Constants (kon, k4) | Association and dissociation rate constants directly affect the dynamics of radioligand-target interaction. | These constants modulate the kinetics of radioligands and their equilibrium occupancy profiles.
Plasma Time-Activity Curve (Cp(t)) | Influences radioligand influx and efflux in the compartmental model. | Cp(t) mimics realistic plasma kinetics, impacting dynamic radioligand behavior in simulations.
Radioactivity Dose | Higher doses increase molar dose and mass effect in small animals. | This variable modulates radioligand pharmacokinetics and binding dynamics due to increased saturation.
Species Body Weight | Influences the radioactivity dose per unit weight. | Smaller animals like mice often require radioligands with higher Am to manage pharmacokinetics.
Pseudo-First-Order Kinetics | Condition assumed under low occupancy of binding sites. | Determines validity of kinetic analysis equations for pharmacokinetics.
Non-Specific Binding | Non-specific interactions impact radioligand pharmacokinetics in ROIs. | The inclusion of non-specific binding in models alters kinetic parameters.
Endogenous Substrate Competition | Competes with radioligands for binding, altering site availability. | Endogenous presence reduces the effective concentration of available binding sites, impacting results.