## Table 1
Unnamed: 0_level_0_Sequence title | 3 T (Philips)_SPGR VFA (FFE) | 3 T (Philips)_I‐SPGR VFA (TFE) | 1.5 T (Siemens)_VFA‐ and DCE‐GRASP
Sequence type | Spoiled gradient‐echo | Interrupted spoiled gradient‐echo | Interrupted spoiled gradient‐echo, interrupted, golden‐angle radial stack‐of‐stars k‐space filling
Repetition time (ms) | 6.6 | 6.6 | 4.3
Echo time (ms) | 3.2 | 3.2 | 1.3
Flip angle (°) | 2, 5, 10, 15, 20, 25 | 2, 5, 10, 15, 20, 25 (high flip angle case: 30, 35, 40, 45, 50, 55) | 5, 10, 12 (DCE), 15, 20
Field of view (mm) | 220 x 220 x 45 (in vivo) 150 x 150 x 30 (phantom) | 220 x 220 x 45 (in vivo) 150 x 150 x 30 (phantom) | 380 x 380 x 216
Acquisition matrix (freq x phase x slices) | 160 x 160 x 15 (in vivo) 188 x 188 x 15 (phantom) | 160 x 160 x 15 (in vivo) 188 x 188 x 15 (phantom) | 28 partitions, 512 readouts per spoke, 1990 spokes per partition
RF pulses per shot (k) |  | 25 | 28
Temporal gap (ms) |  | 35 | 37
Centre k‐line (n) |  | 1 (centric), 13 (linear) | 9 (linear)
RF spoiling phase angle (°) | 117 | 117 | 50
Compressed sensing | No | No | Yes
Acquisition time | ~ 2:45 min | ~ 2:50 min | ~3 min (VFA) ~5 min (DCE)
Additional information |  |  | Free‐breathing, partial Fourier 5/8, spectral fat suppression pulses

## Freetext Data
Data | Value | Relevance
--- | --- | ---
Steady-state bias in T1 estimates | Fat suppression and saturation bands disrupt steady-state and lead to systematic bias in T1 and DCE parameter estimates | Relevant for understanding why conventional SPGR models fail with I-SPGR acquisitions.
Comparison of bias reduction using proposed and conventional models | Proposed model reduced mean T1 bias from -35% to -2% in phantom studies | Highlights the improved accuracy of the proposed signal model for interrupted acquisitions compared to conventional SPGR models.
Improved accuracy in pharmacokinetic parameters | Proposed model decreased DCE MRI pharmacokinetic parameter estimates by up to 35% | Shows direct relevance of the model in enhancing accuracy for clinical applications such as perfusion modeling.
Effect of interrupted SPGR sequences | Inclusion of preparation pulses (e.g., fat suppression) improves image quality but violates conventional signal modeling | Demonstrates why new modeling is required to ensure quantitative accuracy in imaging.
Validation using gold-standard phantom | Mean bias of T1 estimates reduced to 0% with linear k-space I-SPGR (proposed model) | Provides evidence to support the validity of the proposed approach under controlled conditions.
Impact of conventional models on contrast concentration estimation | Ignoring interruptions caused a 48% overestimation of contrast concentration | Vital for understanding errors introduced by inappropriate modeling in DCE studies.
Simulated bias dependency | Bias increases with fewer RF pulses per shot, longer temporal gaps, and earlier center k-space acquisition | Explains factors that affect the bias severity under I-SPGR conditions.
Proposed model for VFA T1-mapping | Adapted signal equation allows T1 estimation from I-SPGR acquisitions using variable flip angles | Introduces the theoretical foundation of the methodology, bridging a gap in MR imaging practices.
Performance in vivo | Conventional model underestimated white matter T1 by -37% vs proposed at -6% bias | Demonstrates the clinical relevance and applicability in brain imaging studies.
Challenge of fitting dynamic T1 | Proposed model requires voxel-wise fitting to estimate T1 for DCE acquisitions | Explains the added computational complexity needed to implement the model accurately during dynamic scans.
Effect of n and k parameters | n determines k-space contrast timing, and k is the shot length affecting relaxation gaps | Relevant for enabling users to set proper acquisition parameters for accurate modeling.
Simulation results for contrast inflow | Proposed signal corrected bias in simulated T1 variations caused by gadolinium injection | Supports the model’s accuracy in dynamic contrast-enhanced imaging scenarios.
Parameter maps in spleen DCE imaging | Ktrans, ve reductions (35-35%) observed using population AIF in proposed model | Helps visualize the change in quantitative biomarker performance for abdominal DCE imaging.
Validation using high flip angles | High flip angles demonstrated poor accuracy from conventional models but alignment using the proposed model | Critical for confirming fidelity of the derived signal equation under non-standard imaging conditions.
--- | --- | ---
Patient sample size for DCE study | 1 healthy volunteer (abdominal examination) | Indicates the scale of the study and the population used to validate the model in vivo.
Patient sample size for VFA T1-mapping study | 4 healthy volunteers (brain imaging) | Demonstrates the study design for validating the model in vivo with human participants.
Patient population | Healthy adults (both brain imaging and abdominal DCE MRI) | Ensures the baseline physiological parameters without interference from pathological conditions.
Dynamic images reconstruction | DCE data was reconstructed offline for abdominal imaging using soft-weighting based on a respiratory signal | This detail relates to the timepoint and technical design aspect of ensuring accurate data handling in DCE imaging, which is critical for pharmacokinetic parameter estimations.
Imaging modality and setup for abdominal DCE | Performed using a GRASP sequence during the injection of 0.1 mmol/kg DOTAREM® at 2 ml/s | Describes how a standard contrast agent was used for pharmacokinetic modeling, relevant to designing and interpreting DCE studies.
Temporal resolution in DCE MRI | Not explicitly provided, inferred via slice coverage (dynamic acquisition GRASP) | Temporal resolution is important in PK studies to measure dynamic changes in contrast concentration over time.
Baseline T1-map acquisition | GRASP VFA sequence used prior to dynamic acquisition | A critical preparatory step enhances the design by providing reference physiological T1 values for PK measurements.
DCE Pharmacokinetic Model | Extended Tofts Model | The study utilized the extended Tofts model, which is a two-compartment model, to compute tissue physiological parameters such as Ktrans, ve, kep, and vp based on the exchange of contrast agent between the vascular and extravascular spaces. This model directly relates to the quantitative assessment of dynamic contrast-enhanced MRI.
Arterial Input Function | Individual AIF and Population AIF | These AIFs are critical inputs for the extended Tofts model and are used to represent the concentration of contrast agents in the blood supply, influencing the computation of pharmacokinetic parameters. This highlights the physiological modeling approach by incorporating systemic dynamics.
Dual-Inlet Model for Liver | Combination of Aortic and Portal Venous Inputs | To account for dual venous perfusion in liver imaging, the study adapted the pharmacokinetic analysis with this physiologically relevant component, enhancing the realism of the applied model in abdominal DCE MRI.
Model Equation for Tissue Concentration | Ct=vpCp(t)+Ktrans∫ Cp(τ)e^−Ktrans/v_e(t-τ)dτ | This represents the dynamic exchange and pharmacokinetics of the contrast agent as predicted by the extended Tofts model, central to the study's analysis for determining imaging-derived biomarkers.
Acquisition matrix | 220 x 220 x 45 (in vivo); 150 x 150 x 30 (phantom) | Parameter values describe spatial resolution derived from phantom and in vivo imaging setups.
Field strength | 3 T and 1.5 T | Parameter value specifies MR scanner field strengths used in phantom and in vivo experiments.
Flip angles | 2, 5, 10, 15, 20, 25 (standard flip angles); 30, 35, 40, 45, 50, 55 (high flip angle case) | Parameter values correspond to varying FA ranges included in VFA T1-mapping experiments evaluated with phantoms and in vivo scans.
Temporal gap (TRgap) | 35 ms | Estimated from I-SPGR sequence settings with suppressed gradient echo acquisitions.
Repetition time (TR) | 3 ms | Parameter setting used in MRI sequence acquisitions, contributing to signal modeling efforts.
Proton density scaling factor (M0) | 10 | Estimated from baseline signal intensities during T1 simulations and in vivo measurements for quantitative mapping.
Baseline T1 | 700 ms | Derived from phantom or in vivo reference values to model initial contrast agent effects in DCE MRI.
Relaxivity of contrast agent | 3.80 1/s/mM | Parameter value taken from literature for calculations of contrast concentration during DCE sequences.
Number of RF pulses per shot (k) | 25 | Parameter estimated from I-SPGR image acquisition protocols as it determines signal behavior under sequence interruptions.
Number of RF pulses before center of k-space (n) | 1 (centric); 13 (linear) | Estimated acquisition parameter affecting signal modeling accuracy for different k-space filling strategies.
Signal-to-noise ratio (SNR) impact | Similar for SPGR and I-SPGR | Comparison derived from simulations; relevant to effects on fit accuracy related to noise.
Fat suppression | Beneficial for obscuring fat signals and preventing artifacts in imaging | Fat suppression can influence pharmacokinetics as clear tissue differentiation impacts the accuracy of dynamic contrast-enhanced (DCE) MRI analysis and parameter estimation.
Saturation bands | Used to enhance imaging quality but interrupt steady-state magnetization | Saturation bands influence pharmacokinetics by improving imaging quality while necessitating adjustments to signal models to maintain accuracy in parameter estimation.
Interrupted steady-state | Disrupts conventional SPGR steady-state magnetization | This factor directly impacts pharmacokinetic modeling by introducing biases in T1 and concentration measurements, requiring adapted signal models.
Variable flip angles (VFA) | T1 is quantified through multiple acquisitions using varied flip angles | Influences pharmacokinetics by determining T1 estimation, which is essential for accurate contrast concentration and permeability modeling in DCE MRI.
Temporal gap duration (TRgap) | Introduced for preparation pulses like fat suppression | Longer gaps impact T1 and signal modeling, directly influencing pharmacokinetic parameter computation such as Ktrans and ve.
Shot length (k) | Number of RF pulses within one acquisition shot | Affects steady-state magnetization recovery and signal accuracy, impacting the precision of pharmacokinetic parameters in the derived models.
Acquisition order in k-space (n) | Defines the timing of RF pulses and central k-line acquisition | Influences pharmacokinetics through its effect on signal contrast and accuracy in DCE and VFA MRI analysis.
B1+ field heterogeneity | Inhomogeneities can impact accuracy of signal equations | Affects pharmacokinetics by introducing errors in T1-mapping, influencing computed physiological parameters such as vascular permeability.
Imperfect spoiling | Errors due to insufficient spoiling of transverse magnetization | These errors can influence pharmacokinetics by altering T1 measurements, affecting tissue microenvironment parameter estimations directly.
Relaxivity of contrast agents | Determines sensitivity of T1 altering effects to gadolinium concentration | Influences pharmacokinetics as it directly connects changes in T1 to local contrast agent concentration impacting DCE modeling.
Contrast concentration bias | Up to 48% overestimation with conventional models without corrections | Overestimated contrast concentrations influence pharmacokinetics and lead to incorrect estimates of parameters like Ktrans and ve.
Arterial Input Function (AIF) | Provides contrast concentration in arterial blood supply | Crucial for pharmacokinetics modeling as it serves as the baseline for parameters like vascular permeability and extracellular space volume.
Population-based vs Individual AIF | Differential input functions impact parameter results | Influences pharmacokinetics as individual AIF compensates for errors in tissue measurements, whereas population-based AIF does not.
Preparation pulses not affecting spins | Assumption excludes inversion or saturation pulses | Necessary boundary for pharmacokinetics modeling, ensuring signal equations accurately represent spin magnetization changes.
Contrast-related signal changes | Dynamic alterations in relaxivity and T1 | Core to pharmacokinetics as they define tissue microenvironment parameters such as permeability and blood flow volumes.