## Table 1
Unit Operation | Process Variables | Low Level | High Level
Granulation | Liquid-to-Solid Ratio | 0.65 | 0.8
Granulation | Wet Massing Time (Minutes) | 4 | 8
Granulation | Impeller Speed (RPM) | 180 | 200
Mill | Impeller Speed (RPM) | 1500 | 3000

## Table 2
Unit Operation_Unit Operation | Model_Model | Inputs_Material Properties | Inputs_Process Parameters | Outputs_Unnamed: 4_level_1
Granulation | 3-D Population Balance Model | • Powder composition • Powder PSD • Solid density • Liquid density | • Liquid-to-Solid ratio • Wet massing time • Impeller speed | • PSD • Porosity • API content uniformity
Mill | 3-D Population Balance Model | • PSD • Porosity • API composition | • Milling Time • Impeller speed | • PSD • Porosity • API content uniformity
Dissolution | ODE Model | • PSD • Porosity • API composition • Microstructure | – | • Dissolution Curve

## Table 3
Parameters (Granulation) | Value | Units
Aggregation constant (ß0) | 7.47 × 10 + 3 | mo l − 1 s − 1
Aggregation constant (a) | 2.54 | –
Aggregation constant ( δ ) | 0.01 | –
Breakage Kernel constant (P1) | 4.91 | m − 1
Breakage Kernel constant (P2) | 1.255 | –
Consolidation rate constant ( c 1 ) | 1.25 x 10 − 7 | –
Consolidate rate constant ( c 2 ) | 8.51
Minimum granule porosity ( ϵ min ) | 0.1 | –
Initial particle radius (R) | 75 | μm
Diameter of impeller (D) | 0.203 | M
Total number of bins in each dimension | 10
Liquid binder spray interval | 120 < t < 300 | S
Volume of first bin, solid component 1 ( s 1 ) | 1 × 10 − 13 | m 3
Volume of first bin, solid component 2 ( s 2 ) | 1 × 10 − 13 | m 3
Volume of first bin, gas ( g ) | 1 × 10 − 13 | m 3
Initial particle count F in bin (1,1,1) | 3 × 10–13 | mol
Initial particle count F in bin (1,2,1) | 7 × 10–13 | mol

## Table 4
Parameters (Mill) | Value | Unit
Breakage constant ( β ) | 0.026 | mo l − 1 s − 1
Breakage constant (a1) | 3 | –
Breakage constant (a2) | 1 | –
Breakage constant (a2) | 4 | –
Breakage distribution mean (n) | 0.795 | –
Breakage distribution standard deviation ( σ ) | 1.855 | –
Breakage distribution correlation coefficient ( ρ ) | 0.6875 | –
Material retention ratio ( γ ) | 0.904 | –
Critical screen size parameter ( ϵ ) | 0.7405 | –
Critical screen size parameter ( α ) | 0.2474 | –
Screen size | 1016 | μm

## Table 5
Parameter | Value | Units
Solid density ρ s | 1500 | kg / m 3
Fluid density ρ f | 853 | kg / m 3
Saturation concentration C sat | 2.935 | mPas
API Diffusion coefficient D API | 1.25 e − 8 | m 2 / s
Excipient Diffusion coefficient D e | 5 e − 8 | m 2 / s
Energy dissipation per unit mass ϵ | 0.085 | J / kg

## Table 6
Parameters/Levels | −1 | 0 | +1
Size μm | 800 | 1000 | 1200
Porosity | 0.1 | 0.3 | 0.5
D e at low API % | D e = 0.5 D API | D e = D API | D e = 2 D API
D e at high API % | D e = 0.5 D API | D e = D API | D e = 2 D API

## Table 7
ML Model | Hyperparameter | Range | Optimal value
Artificial Neural Network (ANN) | No. of neurons in the hidden layer | 1–10 | 9
Artificial Neural Network (ANN) | Learning rate | 0.001–1 | 0.01
Artificial Neural Network (ANN) | Activation function | tanh, relu | relu
Artificial Neural Network (ANN) | Batch Size | 16, 32, 64, 128 | 16
Artificial Neural Network (ANN) | L1 Regularization factors | 0.001–0.1 | 0.01
Support Vector Regression (SVR) | Kernel Type | linear, poly, rbf | rbf
Support Vector Regression (SVR) | Regularization parameter C) | 0.1–1000 | 10
Support Vector Regression (SVR) | Kernel Coefficient (Gamma) | 0.001–10 | 1
Support Vector Regression (SVR) | Epsilon | 0.01–1 | 0.1

## Table 8
0 | 1 | 2 | 3 | 4 | 5 | 6
Function Weightage | Yield w 1 | 1 | 0.9 | 0.5 | 0.1 | 0
Function Weightage | t 90 w 2 | 0 | 0.1 | 0.5 | 0.9 | 1
Optimized Parameters | L/S | 0.68 | 0.68 | 0.72 | 0.765 | 0.8
Optimized Parameters | WMT sec | 240 | 281.8 | 309.5 | 240 | 480
Optimized Parameters | Mill RPM | 2477.8 | 2276.4 | 1500 | 1500 | 1500
Optimized Parameters | Mill Time min | 15 | 15 | 14.93 | 13.74 | 0.5
Predicted Quality Metrics | Yield | 0.9 | 0.87 | 0.77 | 0.67 | 0.18
Predicted Quality Metrics | t 90 hrs | 3.37 | 3.88 | 4.38 | 4.44 | 4.62
Predicted Quality Metrics | t 50 hrs | 1.78 | 1.93 | 2.04 | 2.02 | 2.16
Predicted Quality Metrics | t 10 hrs | 0.39 | 0.43 | 0.44 | 0.4 | 0.42

## Table 9
Run | Label | L/S | W.M.T (min) | Impeller Speed (rpm) | d10 μm | d50 μm | d90 μm | Porosity (%)
1 | HHH | 0.8 | 8 | 200 | 538 | 876 | 2117 | 26.57
2 | HLL | 0.8 | 4 | 180 | 495 | 863 | 1927 | –
3 | LHH | 0.65 | 8 | 200 | 133 | 390 | 1375 | –
4 | HHL | 0.8 | 8 | 180 | 666 | 1356 | 2743 | –
5 | LLL | 0.65 | 4 | 180 | 166 | 300 | 643 | 40.9
6 | LLH | 0.65 | 4 | 200 | 178 | 326 | 576 | –
7 | LHL | 0.65 | 8 | 180 | 147 | 423 | 885 | –
8 | MMM | 0.725 | 6 | 190 | 310 | 578 | 1347 | 32.82

## Table 10
Run | Feed Material - Granulation Run | Mill Impeller Speed (rpm) | Collection Time | d10 | d50 | d90 | Yield | Porosity (%)
1 | HHH | 1500 | 0.25 | 398 | 539 | 738 | 0.546 | –
2 | HHH | 1500 | 0.5 | 401 | 543 | 745 | 0.601 | –
3 | HHH | 1500 | 1 | 404 | 548 | 753 | 0.641 | –
4 | HHH | 1500 | 5 | 407 | 556 | 771 | 0.695 | –
5 | HHH | 1500 | 10 | 408 | 559 | 777 | 0.714 | –
6 | HHH | 1500 | 15 | 406 | 560 | 783 | 0.727 | 31.07
7 | HHH | 3000 | 0.25 | 334 | 495 | 631 | 0.546 | –
8 | HHH | 3000 | 0.5 | 337 | 497 | 636 | 0.601 | –
9 | HHH | 3000 | 1 | 339 | 501 | 649 | 0.641 | –
10 | HHH | 3000 | 5 | 340 | 510 | 694 | 0.695 | –
11 | HHH | 3000 | 10 | 332 | 511 | 704 | 0.714 | –
12 | HHH | 3000 | 15 | 319 | 510 | 708 | 0.727 | 33.46
13 | HLL | 1500 | 15 | 278 | 450 | 604 | 0.869 | –
14 | HLL | 3000 | 15 | 254 | 419 | 586 | 0.941 | –
15 | LHH | 1500 | 15 | 80 | 206 | 393 | 0.897 | –
16 | LHH | 3000 | 15 | 76 | 197 | 379 | 0.919 | –
17 | HHL | 1500 | 15 | 398 | 559 | 764 | 0.547 | –
18 | HHL | 3000 | 15 | 276 | 529 | 735 | 0.691 | –
19 | LLL | 1500 | 15 | 64 | 169 | 300 | 0.932 | –
20 | LLL | 3000 | 15 | 60 | 155 | 288 | 0.926 | 38.7
21 | LLH | 1500 | 15 | 73 | 187 | 336 | 0.906 | –
22 | LLH | 3000 | 15 | 68 | 177 | 305 | 0.927 | –
23 | LHL | 1500 | 15 | 137 | 356 | 832 | 0.952 | –
24 | LHL | 3000 | 15 | 125 | 305 | 780 | 0.967 | –
25 | MMM | 1500 | 15 | 155 | 275 | 449 | 0.887 | –
26 | MMM | 3000 | 15 | 145 | 262 | 421 | 0.932 | 36.29

## Table 11
Optimized Outputs_t 10 | Optimized Outputs_t 50 | Optimized Outputs_t 90 | Optimized Outputs_Yield | Process Parameters_LS | Process Parameters_WMT | Process Parameters_Mill RPM | Process Parameters_Mill Time
0.43 | 2.06 | 4.36 | 0.733 | 0.7 | 303.3 | 1535 | 14.3
0.44 | 2.06 | 4.32 | 0.733 | 0.72 | 253.5 | 2315 | 14.7
0.44 | 2.06 | 4.31 | 0.732 | 0.71 | 277.5 | 2301 | 14.7
0.44 | 2.06 | 4.32 | 0.728 | 0.72 | 268.4 | 2274 | 14.6
0.43 | 2.06 | 4.34 | 0.728 | 0.71 | 256.8 | 1940 | 14.1
0.44 | 2.07 | 4.34 | 0.724 | 0.72 | 250.3 | 2134 | 15
0.43 | 2.06 | 4.34 | 0.723 | 0.71 | 260.6 | 1963 | 14.1
0.43 | 2.05 | 4.33 | 0.722 | 0.7 | 289.4 | 1666 | 14
0.42 | 2.03 | 4.32 | 0.72 | 0.7 | 304.9 | 1507 | 13.8
0.44 | 2.06 | 4.36 | 0.72 | 0.72 | 246.9 | 2247 | 13.7
0.44 | 2.06 | 4.3 | 0.713 | 0.71 | 284.6 | 2315 | 13.7
0.44 | 2.07 | 4.34 | 0.71 | 0.72 | 255.6 | 2270 | 13.8
0.44 | 2.05 | 4.31 | 0.709 | 0.72 | 262.4 | 2266 | 13.3
0.43 | 2.04 | 4.31 | 0.709 | 0.71 | 284 | 1849 | 13.7
0.43 | 2.06 | 4.37 | 0.708 | 0.72 | 303.7 | 1834 | 14.6
0.45 | 2.07 | 4.34 | 0.708 | 0.7 | 316.3 | 1523 | 14.9
0.41 | 2.02 | 4.31 | 0.707 | 0.71 | 327.1 | 1533 | 13.8
0.41 | 2.05 | 4.39 | 0.703 | 0.7 | 434.3 | 1519 | 14.4
0.44 | 2.07 | 4.35 | 0.701 | 0.73 | 258.2 | 2111 | 13.9
0.4 | 2.03 | 4.37 | 0.7 | 0.71 | 408.2 | 1589 | 14.1
0.43 | 2.07 | 4.39 | 0.7 | 0.74 | 274.3 | 2189 | 15

## Freetext Data
Data | Value | Relevance
Granulation experiments carried out | 7 | Describes the number of granulation experiments conducted, which is crucial for understanding the validation of the granulation process model.
Milling experiments carried out | 12 | Indicates the number of milling experiments conducted, highlighting the comprehensiveness of the experimental data for model validation.
Surrogate model types compared | Artificial Neural Network (ANN), Support Vector Regression (SVR) | Relevant for understanding the surrogate model development and their role in optimization frameworks.
Autoencoder framework | Supervised Autoencoder with 3 latent space dimensions | Provides details on the specific type of autoencoder architecture used, which is significant for the inverse design optimization approach.
Training time for surrogate models | ANN: 3 seconds, SVR: 0.4 seconds | Highlights the computational efficiency of surrogate models in this study.
Training time for autoencoder | 4.3 seconds | Indicates efficiency and computational cost of the autoencoder-based inverse design approach, especially important for comparison with surrogate-based methods.
Objective function in forward optimization | Maximize dissolution time (t90) and product yield | Central to the multi-objective optimization problem the study seeks to solve.
Significant granulation process parameters | Liquid-to-Solid (L/S) ratio, Wet Massing Time (WMT) | Identifies critical parameters influencing product quality, relevant for process optimization and sensitivity analysis.
Significant mill process parameters | Mill RPM, Mill Time | Inputs critical to milling process and final outputs (yield and dissolution metrics), underlining their importance in optimization and sensitivity analysis.
Granulation RPM sensitivity | Minimal sensitivity | Explains why granulation RPM was kept constant, reducing the dimensionality of the optimization problem.
Dissolution metrics used | t10, t50, t90 | Key metrics for evaluating drug dissolution performance directly linked to product quality objectives.
Critical formulation materials | Acetaminophen (API), Microcrystalline cellulose (excipient) | Relevant to the granulation and dissolution process, as these materials determine microstructure and dissolution rates.
Granulation kernel factors | Agglomeration and Breakage rates | Details process dynamics captured in the granulation PBM, relevant to process modeling accuracy.
Surrogate model performance metric | R2 for ANN: 0.87, R2 for SVR: 0.53 | Key indicators of surrogate model accuracy used for optimization.
Supervised Autoencoder performance metric | R2 of reconstruction variables: 0.83 | Reflects the accuracy and reliability of the autoencoder in reproducing outcomes and supporting inverse optimization.
Granule microstructure types | API in the core, outer layer, or uniform distribution | Significant for understanding the dissolution dynamics and evaluating microstructure sensitivity.
Granule dissolution rule sensitivity | Size, Porosity, Diffusion Coefficient | Critical factors influencing dissolution rate, ensuring model accuracy and reliability.
Comparison of optimization methods | Computational cost of forward optimization: <1 minute; Autoencoder allows direct sampling | Quantifies efficiency differences between optimization methods, supporting their comparative evaluation in complex scenarios.
Optimization case study | Wet Massing Time (4-8 min), Mill RPM (1500-3000), Mill time (0.5-15 min), L/S (0.68-0.8) | Defines the parameter ranges considered for feasibility and process design space evaluation.
Yield feasibility constraint | ≥ 0.7 | A key constraint in the multi-objective optimization problem, ensuring product yield levels are practical.
t90 feasibility constraint | ≥ 4.3 hours | A central quality metric constraint ensuring dissolution time aligns with extended-release product expectations.
Patient population | Not specifically described in the paper | The paper focuses on pharmaceutical manufacturing process optimization rather than patient pharmacokinetics (PK) studies, hence patient data is not directly relevant.
Sampling time points | Granule samples were collected at various milling time points in experiments | Relevant to process analysis because it specifies how critical samples were collected to validate the process models and outcomes.
Blood/tissue sampling | Not applicable | The study is centered on pharmaceutical manufacturing processes, such as wet granulation and milling, and does not involve PK sampling like blood or tissue.
DOE sample size | 7 granulation experiments and 12 milling experiments conducted | Relevant to the experimental design, as it reflects the sample size used for validating the flowsheet process models.
PK study parameters | Not conducted in this study | Not directly relevant, as the scope of this study is optimization of manufacturing processes, not pharmacokinetics.
Process Model | 3-D Population Balance Model (PBM) | Relevant as the PBM is used to simulate the granulation and milling processes in the flowsheet model, and it incorporates size, porosity, and composition as key granule properties.
Dissolution Model | Ordinary Differential Equation (ODE) based on Noyes-Whitney and Nernst-Brunner equations | Relevant because the dissolution model predicts dissolution rates of granules by accounting for properties such as size, porosity, and microstructure.
Model Dimensionality | 3-Dimensional PBM | Relevant to illustrate the complexity of the granulation and milling processes, considering multiple internal coordinates (API, excipient, gas volumes) for detailed prediction.
Surrogate Models | Artificial Neural Network (ANN) and Support Vector Regression (SVR) | Relevant as surrogate models were developed for computational efficiency during forward optimization in the study.
Inverse Design Model | Supervised Autoencoder | Relevant as it showcases a novel inverse optimization methodology for targeting specific product qualities, including latent variable dimensionality reduction.
Layered Model Approach | Encoder and Regressor Components in Autoencoder | Relevant as this model's integration reduces high-dimensional data complexity, enabling inverse design for optimal process parameters generation.
Powder composition | Acetaminophen (dense powder grade) and Micro-crystalline cellulose (Avicel PH102 grade) | Indicates formulation components in the case study which affect granulation and milling processes.
Binder composition | PVPK30 (12.5% w/w dissolved in deionized water) | Shows the binder used which impacts granule quality attributes and dissolution modeling.
Granulation Liquid/Solid ratio | 0.68–0.8 | Process parameter critical for granule particle size and porosity.
Wet massing time | 4–8 minutes | Critical granulation parameter affecting granule densification and drug dissolution rate.
Granulation impeller speed | 190 RPM (kept constant) | Used as a constant process parameter due to minimal sensitivity on dissolution or yield.
Milling screw speed | 1500 RPM and 3000 RPM | Reflects process variations affecting granule attributes like size distribution and porosity.
Granulation parameters estimation source | Experimental validation using seven granulator runs | Process models were tuned based on experimental data.
Milling parameters estimation source | Experimental validation using twelve Comil runs | Data-driven modeling for milling dynamics.
Granule dissolution modeling inputs | Particle size, porosity, microstructure | Inputs derived from granulation and milling experiments for dissolution rate prediction.
PBM breakage kernel parameters | P1 and P2 values calibrated using fminsearch in MATLAB | Indicates calibrated process model constants for milling breakage rates using experimental data.
Aggregation kernel constants | β0 and α0 | Calibrated to match granulation outputs from experimental results.
Consolidation kernel constants | c1, c2 | Granule porosity and size correlation parameters estimated via calibration against experiments.
Diffusion coefficient (drug and excipient) | Model tuning parameter | Adjusts dissolution prediction based on mass transfer rate validation from literature.
Sherwood correlation | 2 + 0.52Re^0.52Sc^(1/3) | Model for mass transfer coefficients in dissolution, validated against sensitivity analysis.
API composition in granules | Measured using UV/VIS spectroscopy | Experimental verification of granule quality and distribution of API across size bins.
PSD measurement for granulation | Sieve analysis with stack of sieves (90–4000 µm mesh size) | Determines granule size distribution for input into process models.
Porosity measurement | Mercury intrusion porosimeter for 10–100,000 nm pore sizes | Experimental parameter used in both granulation and milling models.
Surface area for dissolution | Ai derived from particle diameter xi | Parameter for Noyes-Whitney dissolution model validated via literature rules.
Yield definition | Batch mass minus holdup mass divided by batch mass | Key output metrics validated using process models and experiments.
Model calibration | Sum of Squared Errors (SSE) | Objective function minimized to tune model parameters to match experimental data.
Granule Size | Larger particle size has lower dissolution rate | Granule size influences the specific surface area and diffusion layer thickness, both of which impact drug dissolution rates, a key pharmacokinetic parameter.
Granule Porosity | Higher porosity results in faster dissolution | Porosity affects the contact area with the dissolution medium, thus influencing dissolution kinetics which are critical to drug absorption (pharmacokinetics).
Granule Microstructure | Spatial distribution of API and excipients impacts dissolution | Microstructure determines whether the API dissolves quickly (outer layer) or is delayed (core), affecting the release profile and pharmacokinetics.
Diffusion Coefficient of API | Affects the dissolution rate | The API's diffusivity directly correlates with how quickly it dissolves, influencing its bioavailability and pharmacokinetic profile.
API Distribution | API concentrated in the core exhibits slower dissolution due to trapping effects | API location within the granule determines how fast or slowly it becomes available for absorption, impacting pharmacokinetics.
Granulation Liquid-to-Solid Ratio (L/S) | Higher L/S leads to larger, denser granules with lower porosity | The L/S ratio influences granule attributes affecting dissolution and, consequently, the drug's pharmacokinetic behavior.
Granulation Wet Massing Time | Longer wet massing creates consolidated granules | Wet massing time affects particle size and porosity, which are critical for the drug dissolution rate and its pharmacokinetics.
Milling Time | Longer milling reduces particle size and increases porosity | Milling time alters the physical attributes of granules, affecting their dissolution rates and pharmacokinetic properties.
Tablet Dissolution | Dissolution of granules is a rate-limiting step | Granule dissolution kinetics are directly tied to pharmacokinetic attributes like drug bioavailability and absorption rates.
Granule API Content | Low API content dissolution limited by slower-excipient diffusion | The API-to-excipient ratio impacts dissolution rate and, by extension, influences pharmacokinetic interactions.