## Table 1
Parameters_Parameters | Unit_Unit | i.v. (mg/kg)_MT2 | CBD 2 i.v. + MT 10 p.o._CBD 2 i.v. + MT 10 p.o. | p.o. (mg/kg)_MT10 | p.o. (mg/kg)_MT + CBD(10 + 10) | p.o. (mg/kg)_MT + CBD(10 + 40)
t1/2 | h | 0.18 ± 0.07 | 0.19 ± 0.04 | 0.16 ± 0.02 | 0.16 ± 0.01 | 0.23 ± 0.03
Tmax | h | / | 0.08 ± 0.00 | 0.08 ± 0.00 | 0.08 ± 0.00 | 0.11 ± 0.07
Cmax | ng/mL | / | 884.1 ± 596.1 | 1061.9 ± 430.0 | 1200.2 ± 576.0 | 454.9 ± 227.6 *
AUC(0–0.5h) | h × ng/mL | / | 163.1 ± 108.5 | 178.54 ± 69.38 | 209.3 ± 101.26 | 103.3 ± 30.9 *
AUC(0.5–8h) | h × ng/mL | / | 67.64 ± 16.57 * | 43.94 ± 9.11 | 50.63 ± 19.06 | 125.3 ± 48.15 **
AUC(0–8h) | h × ng/mL | 402.1 ± 117.1 | 210.8 ± 96.5 | 210.3 ± 71.0 | 242.2 ± 103.7 | 207.2 ± 66.8
AUC(0–∞) | h × ng/mL | 403.5 ± 117.2 | 218.6 ± 94.2 | 215.4 ± 69.8 | 247.2 ± 101.6 | 242.8 ± 71.6
MRT(0–t) | h | 0.12 ± 0.02 | 0.65 ± 0.37 | 0.36 ± 0.15 | 0.33 ± 0.16 | 1.14 ± 0.43
Vz | L/kg | 1.26 ± 0.12 | / | / | / | /
Vss | L/kg | 0.60 ± 0.07 | / | / | / | /
CL | L/h/kg | 5.21 ± 1.09 | / | / | / | /
F | % | / | / | 10.7 | / | /

## Table 2
Analytes_Analytes | Concentration(ng/mL)_Concentration(ng/mL) | Intra-Day(n = 6)_Accuracy(%) | Intra-Day(n = 6)_Accuracy(%).1 | Intra-Day(n = 6)_Accuracy(%).2 | Intra-Day(n = 6)_RSD(%) | Intra-Day(n = 6)_RSD(%).1 | Intra-Day(n = 6)_RSD(%).2 | Inter-Day(n = 18)_Accuracy(%) | Inter-Day(n = 18)_RSD(%)
CBD | 2 | 111.17 ± 4.77 | 111.82 ± 3.84 | 113.37 ± 5.18 | 4.3 | 3.4 | 4.6 | 112.12 ± 4.45 | 4
CBD | 4 | 94.38 ± 5.43 | 101.62 ± 3.33 | 101.18 ± 4.16 | 5.8 | 3.3 | 4.1 | 99.06 ± 5.35 | 5.4
CBD | 80 | 98.85 ± 1.07 | 97.83 ± 1.72 | 98.42 ± 2.28 | 1.1 | 1.7 | 2.3 | 98.37 ± 1.71 | 1.7
CBD | 800 | 112.52 ± 1.20 | 110.65 ± 1.86 | 112.00 ± 3.24 | 1.1 | 1.7 | 2.9 | 111.72 ± 2.28 | 2
MT | 2 | 99.23 ± 5.16 | 103.30 ± 6.10 | 87.55 ± 4.16 | 5.2 | 5.9 | 4.7 | 96.69 ± 8.43 | 8.7
MT | 4 | 97.83 ± 3.28 | 102.33 ± 2.21 | 94.08 ± 4.33 | 3.3 | 2.1 | 4.6 | 98.08 ± 4.71 | 4.8
MT | 80 | 100.60 ± 1.15 | 100.25 ± 1.00 | 99.22 ± 1.12 | 1.1 | 1 | 1.1 | 100.02 ± 1.19 | 1.2
MT | 800 | 101.85 ± 0.67 | 101.45 ± 0.77 | 101.22 ± 1.76 | 0.7 | 0.7 | 1.7 | 101.51 ± 1.14 | 1.1

## Table 3
Analytes_Analytes | Concentration (ng/mL)_Concentration (ng/mL) | Extraction Recovery (%)_Mean ± SD | Extraction Recovery (%)_RSD | Matrix Effect (%)_Mean ± SD | Matrix Effect (%)_RSD
CBD | 4 | 93.98 ± 4.27 | 5 | 109.94 ± 4.70 | 4.7
CBD | 80 | 95.51 ± 2.42 | 2.8 | / | /
CBD | 800 | 90.43 ± 1.86 | 2.3 | 102.29 ± 2.27 | 2.4
MT | 4 | 95.63 ± 5.64 | 6.5 | 99.21 ± 3.81 | 4.2
MT | 80 | 98.85 ± 3.20 | 3.5 | / | /
MT | 800 | 93.76 ± 1.45 | 1.7 | 100.93 ± 1.69 | 1.8
MT-D4 (IS) | 10 | 97.29 ± 3.05 | 3.4 | 99.86 ± 1.90 | 2.1

## Table 4
Conditions_Conditions | Values_Values | CBD_4 ng/mL | CBD_80 ng/mL | CBD_800 ng/mL | MT_4 ng/mL | MT_80 ng/mL | MT_800 ng/mL
RTfor 4 h | Accuracy (%) | 102.57 ± 7.13 | 94.77 ± 4.16 | 102.60 ± 1.00 | 96.43 ± 2.80 | 99.97 ± 3.36 | 97.33 ± 0.68
RTfor 4 h | RSD (%) | 7.0 | 4.4 | 1.0 | 2.9 | 3.4 | 0.7
4 °C for 24 h | Accuracy (%) | 92.07 ± 4.02 | 91.13 ± 2.19 | 104.43 ± 1.21 | 92.70 ± 1.48 | 99.03 ± 1.88 | 100.53 ± 1.06
4 °C for 24 h | RSD (%) | 4.3 | 2.4 | 1.1 | 1.6 | 1.9 | 1.1
Freeze–thawthree times | Accuracy (%) | 96.97 ± 6.81 | 91.23 ± 1.10 | 103.13 ± 1.60 | 95.47 ± 3.18 | 95.97 ± 0.51 | 97.93 ± 2.42
Freeze–thawthree times | RSD (%) | 7.0 | 1.2 | 1.5 | 3.3 | 0.6 | 2.5
In auto-samplerfor 24 h | Accuracy (%) | 110.77 ± 4.82 | 99.20 ± 2.08 | 112.63 ± 1.89 | 99.87 ± 2.81 | 101.20 ± 2.14 | 101.50 ± 0.36
In auto-samplerfor 24 h | RSD (%) | 4.3 | 2.1 | 1.7 | 2.8 | 2.1 | 0.3
−40 °C for 7 d | Accuracy (%) | 99.07 ± 14.15 | 90.07 ± 5.71 | 106.33 ± 6.14 | 88.67 ± 5.09 | 95.63 ± 3.63 | 98.13 ± 1.64
−40 °C for 7 d | RSD (%) | 14.3 | 6.4 | 5.8 | 5.7 | 3.8 | 1.7
−40 °C for 21 d | Accuracy (%) | 95.13 ± 10.59 | 90.33 ± 5.38 | 108.23 ± 5.22 | 89.40 ± 2.78 | 93.63 ± 2.48 | 97.83 ± 0.75
−40 °C for 21 d | RSD (%) | 11.1 | 5.9 | 4.8 | 3.1 | 2.6 | 0.7

## Table 5
Analyte | Concentration(ng/mL) | Dilution Factor | Accuracy(%) | RSD (%)
CBD | 5000 | 100 | −6.0 | 2.2
MT | 5000 | 100 | 0.6 | 7.9

## Table 6
Parameters_Parameters | Unit_Unit | i.v. (mg/kg)_MT 10 p.o. + CBD 2 i.v. | p.o. (mg/kg)_MT + CBD(10 + 10) | p.o. (mg/kg)_MT + CBD(10 + 40)
t1/2 | h | 1.53 ± 0.11 | 1.05 ± 0.09 | 1.65 ± 0.05
Tmax | h | / | 0.42 ± 0.20 | 0.63 ± 0.26
Cmax | ng/mL | / | 103.52 ± 25.67 | 1820.4 ± 823.7
AUC(0–8h) | h × ng/mL | 279.36 ± 41.69 | 134.80 ± 28.69 | 2156.5 ± 574.5
AUC(0–∞) | h × ng/mL | 288.58 ± 38.60 | 138.12 ± 29.05 | 2186.8 ± 578.2
MRT(0–t) | h | 0.79 ± 0.10 | 1.04 ± 0.13 | 1.53 ± 0.11
Vz | L/kg | 27.9 ± 17.9 | / | /
Vss | L/kg | 8.49 ± 3.67 | / | /
CL | L/h/kg | 7.04 ± 1.03 | / | /

## Freetext Data
Data | Value | Relevance
Calibration curve linear range | 2-1000 ng/mL | The linearity range of the calibration curve reflects the method's ability to accurately quantify CBD and MT in the given range, essential for pharmacokinetic analysis.
LLOQ (Lower Limit of Quantification) | 2 ng/mL | The LLOQ indicates the lowest concentration at which CBD and MT can be reliably quantified, crucial for ensuring sensitivity in this pharmacokinetic study.
MT bioavailability | 10.7% | MT's bioavailability after oral administration indicates its absorption efficiency, relevant when studying interactions with CBD.
CBD oral dose effect on MT Cmax reduction | 57% (at 40 mg/kg CBD) | The reduction in MT's maximum concentration upon high oral CBD dosing is critical to understanding drug-drug interactions.
MT Area Under Curve (AUC) change with 40 mg/kg CBD | 2.85-fold increase in AUC(0.5-8h) | This change in AUC highlights how CBD alters MT's elimination profile, relevant for pharmacokinetics.
MT exposure phase affected by CBD | AUC(0-0.5h) reduced, AUC(0.5-8h) increased | Differentiating absorption and elimination impact phases sheds light on how CBD alters MT dynamics.
Correlation between CBD AUC(0-8h) & MT AUC(0.5-8h) | Positive correlation (r=0.973) | Demonstrates that CBD plasma concentrations influence MT distribution and elimination, a key interaction result.
CBD administration route impacting MT | Oral administration (40 mg/kg) vs IV (2 mg/kg) | The route affects MT's pharmacokinetics differently, highlighting multiple interaction pathways.
Mass spectrometer model | Shimadzu LC-MS-8060 Triple Quadrupole | The specific instrument identifies analytical capacity for detecting and separating CBD and MT accurately.
Column used | Kromasil 100-5-C8 (2.1 × 50 mm) | Crucial for the chromatographic separation of CBT and MT, validating the analytical method.
Matrix effect range | 99.21%-109.94% | Ensures that endogenous plasma compounds had negligible interference, guaranteeing method reliability.
Recovery percentage | >90.43% | High recovery validates the method's efficiency in extracting analytes accurately in plasma.
Stability of CBD and MT | Stable under room temperature, freeze-thaw, and long-term -40°C conditions | Stability ensures analyte integrity during storage and sample processing, supporting reliable measurements.
CBD’s metabolism enzymes | CYP2C9 and CYP2C19 to 7-hydroxy-CBD | Important pharmacokinetically to explain saturation effects and self-inhibition leading to non-linear characteristics.
MT metabolism enzyme | CYP1A2 | Relevant for understanding inhibitory interaction by CBD affecting hepatic MT clearance.
Total method runtime | 4 min per cycle | Efficient analysis supports high sample throughput in pharmacokinetic studies.
Protein precipitation solution | Acetonitrile | This extraction technique is central to ensuring clean analyte isolation for LC-MS/MS quantification.
PK derivation model | Non-compartmental analysis | Relevant as it directly calculates pharmacokinetic parameters without assuming a specific compartmental structure.
Mouse strain | ICR male, 42–48 days, 30-40 g | Ensures biological consistency in pharmacokinetics under study conditions.
Compliance approval | Experimental Animal Ethics Committee of Beijing Institute of Pharmacology and Toxicology (IACUC-DWZX-2024-505) | Essential for ensuring study adherence to ethical guidelines.
Mouse model used | ICR male mice | The study uses a standardized animal model to ensure reproducibility and relevance to pharmacokinetics (PK) research.
Number of mice | 30 | The sample size provides a foundation for statistical analysis to assess variations in pharmacokinetics.
Mice age | 42–48 days | Ensures uniformity in physiological and metabolic characteristics for accurate PK insights.
Mice weight | 30–40 g | Standardized weight range minimizes variability in drug absorption, distribution, metabolism, and excretion.
Number of groups | 5 | Supports comparison among various experimental conditions to investigate PK effects.
Mice per group | 6 | Sufficient sample size per group allows for statistical analysis and robust comparison of PK parameters.
Sampling time for i.v. group | 0.033, 0.083, 0.25, 0.5, 0.75, 1, 2, 4, and 6 h | Provides time points to capture the complete PK profile after intravenous administration.
Sampling time for p.o. groups | 0.083, 0.25, 0.5, 0.75, 1, 2, 4, 6, and 8 h | Ensures monitoring of absorption, distribution, and elimination phases for drugs administered orally.
Drug administration volume | 5 mL/kg | Maintains consistency in dosing across groups, crucial for accurate PK analysis.
Drug formulation | Dissolved in saline with 5% castor oil | Ensures proper drug solubility and bioavailability for accurate PK measurements.
Fasting period | 12 hours | Reduces variability in absorption due to dietary intake, ensuring uniform baseline for oral PK studies.
Drug doses | MT: 10 mg/kg p.o., CBD: 10/40 mg/kg p.o., MT 10 mg/kg p.o. + CBD 2 mg/kg i.v., MT 2 mg/kg i.v. | Facilitates investigation into the dose- and route-dependent effects of CBD on MT pharmacokinetics.
Blood collection tube | Heparinized anticoagulant | Prevents blood clotting, ensuring high-quality plasma samples for PK analysis.
Blood sample volume | 30 μL | Provides sufficient plasma for simultaneous LC-MS/MS quantification of CBD and MT.
Plasma storage conditions | −40 °C | Ensures sample stability until analysis, critical for accurate PK curve modeling.
Plasma analysis completion time | 21 days | Ensures all plasma samples are analyzed before potential degradation impacts PK results.
Analysis intervals | Graphical tools (GraphPad Prism) and WinNonlin software | Facilitates accurate estimation of PK parameters such as AUC, Cmax, tmax, and CL from the blood concentration–time curves.
The model used in the study | Non-compartmental model | The study explicitly mentions the use of a non-compartmental model to calculate pharmacokinetic parameters, which is central to analyzing drug behavior in the context of CBD and MT co-administration.
Non-compartmental analysis description | Estimates based on plasma concentration–time curve without assuming compartments | This relates to the chosen model, highlighting a model-independent approach that allows for a direct assessment of pharmacokinetic parameters observed in the plasma concentration data.
tmax | Various depending on group; not explicitly listed for individual cases | Estimated from plasma concentration–time curves to understand absorption phase impact.
Cmax of MT | Reduced to 57% of control when high dose CBD (40 mg/kg) co-administered orally | Indicates CBD’s effect on MT absorption or peak plasma concentration.
AUC(0–0.5h) of MT | Reduced when high dose CBD (40 mg/kg) co-administered orally | Critical to understand changes in MT absorption phase exposure caused by CBD.
AUC(0.5–8h) of MT | Increased 2.85-fold with high oral dose of CBD (40 mg/kg) | Reflects CBD’s effect on MT distribution and elimination phase exposure.
AUC(0.5–8h) of MT with i.v. CBD 2 mg/kg | 1.54 times AUC compared to MT alone | Reveals dose-route-specific pharmacokinetic interaction.
AUC(0–∞) of MT | Similar between MT alone and MT + high CBD dose orally | Indicates overall MT exposure consistency despite phase alterations.
Bioavailability of MT | 10.7% (oral administration) | Essential for understanding MT’s limited systemic availability due to first-pass metabolism.
Volume of distribution (V) for MT | 0.604 ± 0.067 L/kg | Shows MT’s extensive tissue distribution.
Clearance rate (CL) of MT | 5.21 ± 1.09 L/h/kg | Indicates hepatic metabolism-dominated MT clearance.
T1/2 (half-life) of MT after intravenous (i.v.) administration | Not explicitly listed | Reflects MT’s rate of systemic clearance and elimination.
Plasma AUC ratio of CBD (oral 40 mg/kg):CBD (oral 10 mg/kg) | 16-fold increase in AUC | Observes nonlinear pharmacokinetics and saturation at high doses.
Clearance of CBD | 7.04 ± 1.03 L/h/kg | Indicates hepatic metabolism as primary elimination mechanism.
Volume of distribution for CBD | 8.491 ± 3.675 L/kg | Highlights extensive tissue partitioning of CBD.
Correlation (AUC(0.5–8h) of MT and AUC(0–8h) of CBD) | r = 0.973 | Strongly suggests dose-dependent CBD inhibition on MT distribution/elimination.
Correlation (Cmax of MT and Cmax of CBD) | r = -0.971 | Highlights inverse correlation, revealing competitive absorption or clearance pathways.
Retention time of analytes in plasma | CBD: 2.31 min; MT: 1.88 min; MT-D4: 1.88 min | Key calibration for analytical precision in LC-MS/MS setup.
Plasma sample processing method | Protein precipitation using acetonitrile | Provides insight on standardized sample handling for quantification.
Calibration curve range | 2–1000 ng/mL for both CBD and MT, LLOQ = 2 ng/mL | Essential to ensure analytes’ detection within biological concentration limits.
Matrix effects | Between 99.21%–109.94% for CBD, MT, MT-D4 | Confirms absence of interference from endogenous plasma substances.
Co-administration of CBD | High oral doses of CBD (40 mg/kg) reduced the Cmax of MT by 57% and increased the AUC(0.5–8h) by 2.85-fold | Demonstrates how co-administration of CBD influences the absorption and clearance of MT, altering its pharmacokinetics.
CYP Enzyme Inhibition | CBD inhibits CYP1A1/1A2 enzymes responsible for MT metabolism | Highlights CBD’s role in reducing the metabolic clearance of MT, impacting pharmacokinetic parameters.
Oral Administration Impact | Higher doses of CBD inhibited MT absorption during the initial phase but enhanced MT retention in the elimination phase | Suggests that oral CBD interferes with the intestinal absorption and hepatic metabolism of MT, influencing its pharmacokinetics.
Correlation Between AUCs | AUC of CBD positively correlates with the AUC(0.5–8h) of MT | Indicates that CBD’s plasma concentration affects MT’s pharmacokinetics, particularly in the distribution/elimination phase.
Transporter Interaction | CBD may inhibit intestinal transporters for MT | Explains the reduction in MT’s absorption phase exposure due to CBD interaction, influencing pharmacokinetics.
Dose-Dependent Effects | Low doses of CBD showed minimal impact, while high doses significantly altered MT's pharmacokinetic profile | Highlights the dose-dependent nature of CBD’s influence on MT pharmacokinetics.
Non-linear Pharmacokinetics of CBD | CBD showed non-linear pharmacokinetics possibly due to saturation of metabolic enzymes or transporters | Provides insight into how CBD’s own pharmacokinetics could interact with or modulate MT metabolism.
Intravenous Administration | Intravenous CBD (2 mg/kg) reduced MT clearance and increased distribution/elimination exposure | Demonstrates a route-dependent effect of CBD on MT pharmacokinetics.
Volume of Distribution and Clearance | MT's high apparent volume of distribution and clearance comparable to liver blood flow suggest hepatic metabolism | Establishes the pharmacokinetic baseline of MT, which is altered by CBD interaction.
Cmax and CBD Relationship | Cmax of CBD negatively correlates with Cmax of MT | Indicates that CBD inhibits the peak concentration of MT, altering its absorption kinetics.