## Table 1
Methods | PFAS targeted | Treatment conditions | Defluorination efficiency (DF)/ Degradation efficiency (DE)/ Removal efficiency (RE) | References
Photodegradation | PFCA, FTUCA and GenX | KrCl* excimer lamp, direct irradiation at 222 nm for 4 hours. | PFCA (24 %), FTUCA (31 %), GenX (17 %) (DF) | [79]
Photodegradation | PFOS | 150 min UV irradiation, pH 2, biosynthesized TiO2 nanoparticles. | 56.13 % (DF) | [55]
Photodegradation | PFOA, PFBS, PFHxS, GenX, and 6 : 2 FTS | Photocatalytic ozonation (10 mg O3 L−1) under UVA‐visible radiation, 5 wt.% WO3/TiO2 catalyst. | 6 : 2 FTS (24 %), PFOA (23 %), PFHxS (19 %), PFBS (9 %), GenX (4 %) (DF) | [80]
Photodegradation | PFOS | 450 W UV lamp, 30 min mechanical stirring, f‐TMO hybrid catalyst. | 67.6 % (DF) | [81]
Photodegradation | PFOA | 450 W UV lamp, 30 min mechanical stirring, f‐TMO hybrid catalyst. | 74.8 % (DF) | [81]
Electrochemical | PFOS, PFOA, PFHxS, PFHxA, PFBS and PFBA | Graphene sponge anode, 1 mS.cm−1 electrolyte, 230 A/m2 current density, 10.1±0.7 kWh/m3 energy. | PFOS (24.0 %), PFOA (21.8 %), PFHxS(14.5 %), PFHxA (8.5 %), PFBS (11.7 %), PFBA (8.1 %) (DF) | [82]
Electrochemical | PFOS, PFHxS and PFOA | 10 mM Na2SO4 and 2 mM NaCl electrolyte, electrochemical oxidation, BDD anode, room temperature, 1.8‐40 mA/cm2 current density. | 89.1 % PFOS, 88.1 % PFHxS 94.0 % PFOA (RE) | [60]
Electrochemical | PFOA | SPEF system with MOFs/CNF cathode, −0.2 to −0.6 V under O2 purge, 3 hrs. | 59 % (DF) | [83]
Electrochemical | PFOA | BDD anode, redox copolymer /CNT cathode, DI water + 20 mM NaCl electrolyte, 5 hrs. | 80 % (DF) | [84]
Electrochemical | PFOS | BDD/SnO2‐F anode, 1 M NaCl electrolyte, 30mA/cm2 current density, 30 mins. | 61.39 % (DF) | [61]
Thermal | PFSA, PFCA | PFAS in soil, sealed/ horizontal reactor in air/ N2,≥400 °C, 30 mins. | PFSA 60−71 %, PFCA ~99 % (DE) | [85]
Thermal | PFOA, PFOS | PFAS‐impacted biosolid, pilot‐scale pyrolysis reactor (63.6 kg/h), residence time 19.1 mins, 649 °C. | mean >97.4 % in biochar (RE) | [86]
Thermal | PFHxA, PFNA, PFOA, PFPeA, PFUnDA | PFAS‐contaminated biosolid, bench‐scale mechanically fluidized pyrolysis reactor, feed rate 25 g/min, 700 °C. | 88.2 wt.% in biochar (RE) | [87]
Thermal | 22 target PFAS | PFAS‐impacted biosolid, slow pyrolysis, 10–15 °C/min under Ar (10–15 mL/min), 20 min, 500, 650 and 800 °C. | >99 % in biochar (RE) | [88]
Thermal | PFBS, PFHxS, PFHpA, PFOA, PFOS, PFNA | PFAS‐contaminated GAC/ soil, 5 cm/s air flux, avg. smouldering velocity 0.51 cm/min, >900 °C. | 44 % (GAC), 16 % (soil) (DE) | [89]
Biodegradation | TFA, PFOA and HFPO‐DA | Anaerobic microbial consortium, proteobacteria and bacteroidetes, room temperature (~22 °C), pH ~7.2, 10 months incubation. | TFA 8.03 %, PFOA 13.52 %, HFPO‐DA 5.45 % (RE) | [90]
Biodegradation | PFOA, PFOS | Aerobic condition, Pseudomonas aeruginosa and Pseudomonas putida, 96‐hour incubation. | 27.9 % PFOA and 47.3 % PFOS (RE) by Pseudomonas aeruginosa, 19.0 % PFOA and 46.9 % PFOS (RE) by Pseudomonas putida | [91]
Biodegradation | PFOA | Anaerobic Acidimicrobium sp. strain A6, with PAA‐coated ferrihydrite, 40 days incubation. | Unspecified | [92]
Biodegradation | PFOA | Biosolids with Acidimicrobiaceae sp. strain A6 and ferrihydrite, Feammox enrichment culture, anoxic condition, 150 days incubation. | Unspecified | [93]
Biodegradation | 6 : 2 FTOH, TFMAA | Landfill soil, mixed species, aerobic microbial culture, room temperature, pH 7.0, 32 days. | ~28 % (DE) | [94]

## Table 2
Methods | Catalyst/ electrode/ substrate used | Treatment conditions | Treatment highlights | References
Photodegradation | ZnO/UiO66‐NH2 heterojunction photocatalyst | 300 W Xe lamp, 21 A, 14 V, 25.4 mm bulb window, sealed quartz reactor with air at 25 °C. | Efficient H2 production coupled with improved acetic acid production | [113]
Photodegradation | Graphite carbon nitride (g‐C3N4) | HT‐XD‐150 L xenon lamp, 55 mW/cm2 irradiation, 38 °C, 120 hrs. | De‐chlorination coupled with CO2 and H2O production | [146]
Photodegradation | Direct photolysis | Low‐pressure Hg lamp, UV‐activated persulfate (PS) oxidation, 7 pH, 35 hrs. | Accelerated de‐chlorination efficiency with higher initial PS concentration | [111]
Photodegradation | Nb2O5 atomic layers | 300 W Xe lamp with a standard AM 1.5G filter, ambient temp. and pressure. | High‐energy‐density C2 fuels | [147]
Photodegradation | Nano‐graphite coupled with TiO2 photocatalyst | 300 W medium‐pressure UV at 365 nm, ambient conditions, 30 hrs. | Conversion of PVC composite film to CO2 | [114]
Electrochemical | CeO2 doped PbO2 composite anode | Batch process, Na2SO4 electrolyte, 800 rpm, current density (10–60 mA/cm2), 6 hrs. | PVC weight loss rate was 38.67±1.91 % | [148]
Electrochemical | Both graphite electrodes | Galvanostatic electrolysis under constant current 10 mA, NBu4BF4 electrolyte, 400 rpm, 16 hrs. | PVC de‐chlorination (23.3 %) coupled with arene chlorination | [149]
Electrochemical | TiO2/graphite cathode | Batch process, Na2SO4 electrolyte, 800 rpm, 6 hrs, O2‐saturated optimal conditions. | De‐chlorination efficiency (75 %) | [110]
Thermal | PbO catalyst | Co‐pyrolysis, horizontal quartz tube reactor, 100 ml/min N2 flow, 300–600 °C, 10 °C min−1. | 45.57 % HCl capture | [31]
Thermal | Ru/Al2O3 catalyst | Stainless‐steel autoclave reactor, hydrogenolysis, 180 °C, 600 rpm, H2 pressure (2 MPa). | Cl utilization efficiency >80 % (using tetrahydrofuran as an acceptor) | [150]
Thermal | Rhodium catalyst | Tandem dehydrochlorination–hydrogenation, 20 bar H2, 750 rpm, 100–180 °C. | 81 % dehydrochlorination | [151]
Thermal | (Xantphos)RhCl catalyst | H2 donors, 5 ml solvent, 110 °C, 2 days. | Complete de‐chlorination of PVC | [152]
Thermal | EAFD | Co‐pyrolysis, U‐shape reactor under N2 flow, 30 mins, 10 °C.min−1. | Zn recovery (~100 %), Pb (~76 %), and Fe (~64 %) capturing HCl | [130]
Thermal | Franklinite (ZnFe2O4) | Co‐pyrolysis, quartz tube, 30 mins, 10 °C.min−1. | Tonset reduced to 235 °C, complete franklinite chlorination utilizing HCl | [140]
Thermal | EAFD | Oxidative treatment, PO2=21 kPa, U‐shape reactor, 30 mins, 10 °C.min−1. | Zn and Pb recovery at ~100 % capturing HCl | [142]
Thermal | ZnO (or) KOH as Cl‐fixative | Tube furnace, 260 °C at 5 °C min−1, 30 min, 100 ml/min N2 flow. | 84.48 % and 94.15 % Cl fixation by ZnO and KOH resp. | [134]
Biodegradation | Coleoptera Tenebrionidae in Tenebrio molitor larvae gut | CFBA medium, 30 °C incubation, 30 days, 180 rpm. | 6.13 % DE | [153]
Biodegradation | Citrobacter koseri in Zophobas atratus larvae gut | NB medium, 37 °C incubation, 30 days, 200 rpm for 5–6 hrs. | 2.06 % DE | [154]
Biodegradation | Bacillus licheniformis, Achromobacter xylosoxidans (Bacterium) Aspergillus niger and Aspergillus glaucus (Fungi) | Incubation at 25, 37 and 45 °C, 4 weeks. | 17 % (by bacterium) and 32 % (by fungi) DE | [155]
Biodegradation | Klebsiella sp. EMBL‐1 in Spodoptera frugiperda larvae gut | MSM liquid medium, 30 °C incubation, 90 days, catalase‐peroxidase enzyme. | 19.57 % DE | [116]
Biodegradation | Vibrio sp., Alteromonas australica and Cobetia sp. (marine bacterial isolates) | BH media, 150 rpm, 30 °C incubation, 60 days. | 1.76 % DE | [156]

## Table 3
Methods | Catalyst/ electrode/ substrate used | Treatment conditions | Treatment highlights | References
Photodegradation | Green‐synthesized NiO@CuHCF nanohybrids | TBBPA and ATE, pH (3−11), sunshine intensity (160–815±5 lux), 2 hrs, room temperature. | 75.4‐82.3 % debromination efficiency (DB) | [176]
Photodegradation | Direct irradiation | DBDE, TTBPT and HBCD, Xenon lamp LC8, 19 mW/cm2, 365 nm. | >50 % (DB) | [29]
Photodegradation | Direct irradiation | DBDE, LC8 Xenon light source, UV‐visible light, <20 mbars, 15 mins. | 88‐97 % (DB) | [178]
Photodegradation | Direct irradiation | TDBP‐TAZTO and DBDPE, UV lights at 310 −350 nm, 1.8 mw/cm2 intensity. | Degradation half‐lives (t1/2) of 91.2 days (during natural sunlight) | [179]
Photodegradation | Singlet oxygen (1O2) excitation from humic acid | TBBPA, LED white light (λ >400 nm, 5 W), room temp., 45 mins. | 100 % (DE) | [210]
Electrochemical | Reactive chlorine species | TBBPS, electroactive membrane filtration, NaCl (or) Na2SO4 as electrolyte, 500 rpm, 30–150 L.m−2.h−1 flux, 1.45 kWh.m−3. | 99.1 ± 0.5 % (RE) | [167]
Electrochemical | Metal‐free graphene oxide | TBBPA, 150 rpm, pH 5.5, dark and ambient condition, 4 hrs, Na2SO4 electrolyte. | Complete TBBPA degradation | [211]
Electrochemical | Ti/SnO2‐Sb/PbO2‐Ce anode | TBBPA, Electrochemical filtration reactor, alkaline electrolyte, 0.11 kWh/m3, 1–4 V. | 100 % (RE) | [212]
Electrochemical | Nano Pd/Ni foam electrode | TBBPA, 100 mM Na2SO4 electrolyte, −1.2 V, room temp., 3 hrs. | 99.7 % (DE) | [213]
Electrochemical | F‐doped TiSO anode | TBBPA, 7.8±0.24 mA cm−2, 4–1628 LMH, NaClO4 electrolyte, room temp. | 99.7 % (RE) | [168]
Thermal | Zn‐based additives | TBBPA‐DBPE and TBBPA‐DAE, co‐pyrolysis in a horizontal quartz tube reactor, 100 ml/min N2 flow, 300–500 °C, 10 °C min−1. | HBr capture >92 % | [190]
Thermal | PbO | TBBPA‐DAE, co‐pyrolysis in a horizontal quartz tube reactor, 100 ml/min N2 flow, 300–600 °C, 10 °C min−1. | HBr capture >80.04 % | [31]
Thermal | Ca(OH)2 | TBBPA‐DAE, ATE and TBP, co‐pyrolysis in a horizontal quartz tube reactor, 100 ml/min N2 flow, 300–500 °C, 10 °C min−1. | 80.49 % (DB) | [204]
Thermal | Ca(OH)2 | TBBPA, horizontal quartz tube reactor, 100 ml/min N2 flow, 300–500 °C, 10 °C min−1. | 100 % (DB) | [201]
Thermal | Fe2O3 | TBP, co‐pyrolysis in a horizontal quartz tube reactor, 100 ml/min N2 flow, 300–500 °C, 10 °C min−1. | 87 % (DB) | [195]
Biodegradation | Dehalococcoides mccartyi CG1 strain | β‐TBCO and DPTE, bicarbonate‐buffered mineral medium, 30 °C incubation in dark, no shaking, 120 hrs. | Br isotope fractionation | [214]
Biodegradation | Rhodopseudomonas palustris | HBCD, batch, PNSB medium, 35 °C, dark, aerobic, 72 hrs incubation. | 40 % (DE) | [215]
Biodegradation | Dehalococcoides mccartyi CG1 strain | TBBPA, DCB‐1 medium, dark incubation, 30 °C, no shaking, anaerobic, 10 days. | Complete debromination of TBBPA to BPA | [216]
Biodegradation | Clostridium spp. and Bacillus spp. | HBCD, soil suspension, 35 °C, dark, aerobic, 150 rpm, 16 days incubation. | 77.9 % (RE) | [217]
Biodegradation | Rhodopseudomonas palustris YSC3 strain | HBCD, batch experiments, 150 rpm, PNSB medium, 35 °C, 10 days incubation. | >20 % (DE) | [218]

## Table 4
Halogenated entity | Additives | Representation | Theoretical level | Remarks | Reference
HBr, aliphatic and aromatic brominated species | Fe2O3 | Cluster | LDA‐PAW | PESs and kinetic parameters were computed. | [223]
HBr, HCl | ZnO | Surface | GGA‐PPE | A simplified kinetic model was provided for the uptake of hydrogen halides. | [224]
HCl, Chlorinated aliphatic | Fe3O4 | Surface | GGA‐PW91 | PESs and kinetic parameters were computed. | [225]
HCl, Chlorinated aliphatic | Fe2O3 | Cluster | LDA‐PAW | Adsorption energies and reaction pathways were computed. | [226]
HBr/HCl, aliphatic and aromatic halogenated species | ZnFe2O4 | Surface | GGA‐PW91 | A micro‐surface kinetic model was developed. | [227]
HBr | Ca(OH)2 | Cluster | LDA‐PAW | Transformation of Ca(OH)2 into CaBr2 is described. | [201]

## Table 5
Mixing entity | Mixing ratio (Entity : Polymer) | Carrier gas | Degradation stages | Major findings | References
Per‐ and poly‐fluoroalkyl substances (PFAS) | Per‐ and poly‐fluoroalkyl substances (PFAS) | Per‐ and poly‐fluoroalkyl substances (PFAS) | Per‐ and poly‐fluoroalkyl substances (PFAS) | Per‐ and poly‐fluoroalkyl substances (PFAS) | Per‐ and poly‐fluoroalkyl substances (PFAS)
Pd/Al2O3 | 2 : 1 | N2 | 2 | PFOA mineralization was effective, thermo‐kinetic analysis wasn't done. | [232]
GAC | Unspecified | N2 | 2 | GAC's contribution in the HFPO–TA degradation and defluorination after being adsorbed, no thermo‐kinetics study. | [248]
CaO | 4 : 1 | Dry air | 3 | PFAS‐laden resins held the PFAS compounds well above their boiling points, with no thermo‐kinetic studies done. | [245]
GAC | 400 mg (GAC): 50 mL (PFOA solution) | N2 | 3 | PFOA decomposition yielded >45 volatile organic fluorine products due to adsorption, no thermo‐kinetic studies. | [249]
Pt/Al2O3 | 2 : 1 | N2 | 3 | Less efficacy in PFOA mineralization, thermo‐kinetic study missing. | [232]
Polyvinyl chloride (PVC) | Polyvinyl chloride (PVC) | Polyvinyl chloride (PVC) | Polyvinyl chloride (PVC) | Polyvinyl chloride (PVC) | Polyvinyl chloride (PVC)
ZnO | 0.65 : 1 | N2 | 4 | HCl captured was ∼46.3 % at 50 K/min heating rate, decreasing the Tonset by 58 °C, Ea reduced by ~10 kJ/mol. | [128]
EAFD | 1 : 1, 1 : 2 and 1 : 3 | N2 | 2 | Chlorine fixation capability of EAFD was 48.4 % for long cylindrical powders, HCl capture dropped from 78.9 % to 48.2 % and 34.5 % respectively for 1 : 1, 1 : 2 and 1 : 3 ratios. | [250]
PbO | 1.79 : 1 | N2 | 3 | Ea increased by 25 kJ/mol, and the onset of PVC de‐HCl increased by 20 °C, portraying an inhibition effect. | [251]
PbO | 0.56 : 1 | N2 | 3 | Acceptable HCl capture efficiency (45.57 %), thermo‐kinetic analytics not done. | [31]
EAFD | 1 : 1, 1 : 2 and 1 : 3 | O2 | 3 | Prevented Fe chlorination while ZnCl2 and PbCl2 were formed, suppressed the iron extraction by oxidizing Fe3O4 into stable Fe2O3. | [250]
Fe2O3 | 0.427 : 1 | N2 | 6 | Ea increased by ~77 kJ/mol, an inhibition effect. | [252]
CaO | 1 : 1 | N2 | 2 | Total chlorine in the pyrolytic oil was 62 ppm and 6.3 ppm of organic chlorine. | [253]
Fe3O4 | 0.46 : 1 | N2 | 5 | Ea increased by ~55 kJ/mol due to the inhibition effect. | [252]
Brominated fire retardants (BFRs) | Brominated fire retardants (BFRs) | Brominated fire retardants (BFRs) | Brominated fire retardants (BFRs) | Brominated fire retardants (BFRs) | Brominated fire retardants (BFRs)
ZnO | 1:0.345 | N2 | 2 | Tetrabromobisphenol A 2,3‐dibromopropyl ether co‐pyrolysis generated 249.75 mg/g HBr, thermo‐kinetic analytics not done. | [190]
Ca(OH)2 | 2 : 1 | N2 | 3 | The activation energies for the mixture with TBBA were reduced by ~50 kJ/mol, ▵G values were positive. | [202]
Fe2O3 | 1 : 1 | O2 | 2 | Lowered Ea for tribromophenol by ~20 kJ/mol, ‐▵S, +▵G. | [196]
ZnFe2O4 | 1:0.258 | N2 | 4 | Tetrabromobisphenol A diallyl ether co‐pyrolysis generated 145.86 mg/g HBr, thermo‐kinetic analytics not done. | [190]
PbO | 0.714 : 1 | N2 | 3 | Tetrabromobisphenol A diallyl ether co‐pyrolysis showed better HBr capture efficiency (80.04 %), thermo‐kinetic analytics not done. | [31]
Ca(OH)2 | 2 : 1 | O2 | 3 | Ea for the mixture with TBBA were reduced by ~74 kJ/mol, +▵G. | [202]
ZnFe2O4 | 1:0.34 | N2 | 4 | Tetrabromobisphenol A 2,3‐dibromopropyl ether co‐pyrolysis generated 59.5 % lesser HBr, thermo‐kinetic analytics not done. | [190]
Fe2O3 | 1 : 1 | N2 | 2 | Lowered Ea for tribromophenol by ~7 kJ/mol, ‐▵S, +▵G. | [196]
Al2O3 | 2 : 1, 1 : 1 and 1 : 2 | N2 | 2 | Ea for the bulk non‐metallic fractions was higher around 9.41–94.41 kJ/mol, with high thermodynamic stability. | [194]
ZnO | 1:0.261 | N2 | 3 | Tetrabromobisphenol A diallyl ether co‐pyrolysis exhibited lower HBr emission (<8 %), thermo‐kinetic analytics not done. | [190]

## Table 6
Dehalogenation process | Merits | Demerits | Comparison
Chemical process | Better dehalogenation rate and large‐scale application efficiency. | Harsh reaction conditions requirement and toxic residues. | Often less selective, less environment friendly and harsh conditions in comparison to other processes.
Biological process | Environmentally benign and sustainable, mild operating conditions. | Extremely slower process, suitable for certain compounds only. | Though environment friendly, comparatively slower degradation rate and limited applicability.
Thermal process | Very intuitive and wide applicability of compounds with acceptable efficiency, no special chemicals required. | Heavy energy consumption and toxic by‐product formation (oxidative treatment exempted). | Comparatively energy‐intensive and more complex by‐product generation.
Subcritical methods | Environment‐friendly solvents, selective cum enhanced reactions, improved mass transfer and highly efficient. | High initial investment, operational complexity and risk of handling high‐pressure system. | Comparatively more control over reaction conditions and associated risk of implementation.
Fenton's process | Strong oxidizing capability, lower cost, versatility, simple execution. | Acidic pH required, iron sludge by‐product, catalyst deactivation, limited application. | Less‐effective for highly recalcitrant compounds and comparatively very low pH requirement.
Electrochemical process | Highly selective, precisely controlled, minimal secondary products, ambient temperatures and pressures operation. | Specialized equipment required, costly initial set‐up, expensive catalysts. | Though eco‐friendly, comparatively complex set‐up and higher electrical energy consumption.
Photocatalytic process | Utilizes renewable energy, mild reaction conditions, high selectivity for certain halogens, highly eco‐friendly. | UV light availability, energy‐intensive, very expensive photo‐catalysts, slow reaction. | Though eco‐friendly and utilizes solar energy, comparatively slower reaction rate and specialized equipment are required.
Thermo‐catalytic process | Better efficiency, versatility, energy recovery potential, non‐specialized catalyst. | Significant energy consumption, catalyst pre‐treatment and catalyst deactivation. | Though energy‐intensive, comparatively faster reaction rate, wide applicability, pyro oil production with fewer by‐products, multiple industry waste utilization.

## Freetext Data
Data | Value | Relevance
The Stockholm Convention | Most halogenated polymers are classified as Persistent Organic Pollutants (POPs). | Relevant because it sets the foundation for the environmental concerns associated with halogenated polymer degradation techniques discussed in the paper.
Thermal degradation techniques with calcium additives | Considered most executable for halogenated polymer valorization. | Provides insight into the scalability and feasibility of treating halogenated polymer waste.
Hydro-defluorination capacity of Ca(OH)2 | Promotes fluorine capture and mineralization at temperatures <400°C by converting C-F bonds into C-H bonds. | Relevant as it identifies a sustainable technique to treat fluorinated polymers under low-temperature conditions.
PVC recycling statistics | Approximately 10% globally recycled; the rest disposed of irresponsibly. | Highlights the motivation for this review aiming at more efficient techniques to combat PVC waste via advanced degradation strategies.
Fungal and Bacterial strain exploration | Various microorganisms like Klebsiella sp. EMBL-1 and fungal laccases show potential in breaking down halogenated polymers. | Relevant for biological degradation approaches discussed in the paper emphasizing environmental sustainability.
Electrochemical oxidation processes | Requires significant energy but demonstrates up to 99.5% defluorination efficiency using the boron-doped diamond electrodes. | Relevant in context to scalable processes for PFAS treatment, coupled with operational feasibility concerns.
Catalysts and energy lowering in PVC degradation | ZnO lowers onset degradation temperature by 58°C and decreases activation energy by ~10 kJ/mol. | Relevant to optimizing energy input in chemical degradation methods for chlorinated polymers like PVC.
Challenges of by-products during chemical degradation | Toxicity of HCl and chloro-organic by-products like PCDD/F during incineration of PVC. | Relevant since the paper discusses strategies to mitigate these harmful emissions in chemical processes.
Novel PFAS regulation | GenX, HFPO-DA, and other PFAS added to Stockholm Convention list due to genotoxicity and environmental persistence. | Important for establishing the urgency and targeting newer PFAS molecules in degradation studies.
Metal recovery from co-pyrolysis with EAFD | Zinc recovery (~100% efficiency) and lead (~76%) captured during PVC degradation. | Relevant for promoting circular economy and sustainable waste management practices discussed.
Photocatalytic degradation effectiveness | Materials like TiO2 achieve PFOS defluorination at acidic conditions under ultraviolet radiation (UV). | Relevant to the optimization of scalable eco-friendly PFAS treatment.
Importance of Lewis acidic/basic sites | Metal oxides such as Fe2O3, ZnO catalyze dehalogenation via stable halides formation like ZnCl2 and FeBr2. | Relevant for understanding chemical pathways enabling halogen fixation and emissions reduction during thermal degradation.
Potential of advanced thermal treatment | The combination of thermal and chemical methods minimizes greenhouse gas emissions while enabling valuable by-product recovery. | Relevant because advanced treatments target ecological goals while addressing operational challenges.
Estimated global annual waste PVC generation | Projected to rise by nearly 0.9 billion tons by 2025. | Relevant as it underlines the urgency to develop effective degradation techniques for halogenated waste polymers like PVC.
Mechanism of PFOA thermal decomposition | Initiates by α-elimination, resulting in perfluoroalkyl radicals transforming into incomplete destruction derivatives. | Relevant for understanding complex PFAS degradation pathways and intermediate products.
Synergistic use of Ca in pyrolysis systems | Calcium additives effectively suppress HBr emissions while enabling bromine fixation during BFR degradation. | Relevant in addressing air pollutant concerns while improving operational feasibility in thermal treatments.
Sequencing challenges in biological degradation | Biodegradation rates limited by incubation periods and environmental stability of enzymes like fluoroacetate defluorinases. | Relevant as biological methods are eco-friendly but exhibit practicality issues for rapid halogenated polymer treatment.
Energy impact of electrochemical oxidation | High current density and reactor design optimization are critical for minimizing operational costs. | Relevant to assessing scalability and energy requirements for widespread implementation of PFAS degradation.
Model | None explicitly stated | The paper primarily focuses on experimental, thermal, and catalytic degradation studies while addressing mechanisms through computational modeling, such as density functional theory (DFT), but does not use compartment-based or IVIVE models.
Computational Framework | Density Functional Theory (DFT) | Relevant as the computational model provides insights into degradation pathways and thermochemical processes for halogenated polymers, replacing compartmentalized approaches.
Target Interaction | DFT computational studies on halogenated compounds with metal oxides | Relevance lies in the methodology used for dehalogenation analysis, substituting conventional physiologically-based models for molecular and surface adsorption insights.
PFOA decomposition rate constant | ≤105 L/mol/s | Estimated from the competition of ⋅OH reactions with hydrocarbons in water matrices; relevant to understanding advanced oxidation processes (AOPs).
CaO decomposition temperature lowering | 230 °C | Derived from thermochemical studies during PVC pyrolysis; relevant for selecting effective additives for dehalogenation.
Ea reduction for mixtures with ZnO | 10 kJ/mol | Deduced from TGA studies of PVC/ZnO mixing; significant for evaluating catalytic efficiency.
Cl fixation with EAFD | 48.4 % | Results from pyrolysis experiments; helps assess chlorine fixation efficiency for halogenated polymers.
HCl capture efficiency with CaO | ≥78.1 % | Calculated from dehydrochlorination studies; critical for determining emission reduction methodologies.
HBr capture efficiency with Ca(OH)2 | 100 % | Derived from co-pyrolysis of TBBPA; aids in improving bromine mineralization techniques in volatile gases.
PFOA mineralization temperature | <400 °C | Found during catalytic reactions with Ca(OH)2; relevant for optimizing PFAS degradation pathways.
Cl fixation temperature in PVC pyrolysis | 270 °C | Estimated from studies using CaO as a base material; aids in thermal dechlorination strategy.
ZnO-induced temperature reduction in PVC | 58 °C | Derived experimentally via TGA; relates to catalytic performance analysis in halogenated waste.
HBr molecular energy barrier | 4.9 kcal/mol | Obtained from DFT calculations during bromination processes; relevant for understanding reaction pathways.
Electrochemical current density | 1.8-40 mA/cm2 | Found from experiments on PFAS oxidation; useful for scaling up electrochemical treatments.
Hydro-defluorination energy | 232 kJ/mol | Estimated from computational models for PFAS decomposition; critical for understanding defluorination thresholds.
Initial PFAS degradation temperature | 350 °C | Found via experimental setups using Ca(OH)2 mixtures; relevant for operational optimization.
Chlorine fixation with PbO | 45.57 % | Observed in pyrolysis studies; relevant for evaluating PbO as a dehalogenation agent.
Thermal stability temperature for PFOS degradation | 425 °C | Experimentally derived from Ca(OH)2 studies; relevant for setting degradation windows.
Energy barrier for Ca(OH)2 debromination | 74 kJ/mol | Estimated from kinetic modeling; vital for comparing MOs in brominated polymer treatments.
DF efficiency for biosynthesized TiO2 | 95.62 % | Based on laboratory-scale PFAS degradation; relevance in low-temperature efficiency analysis of photocatalysts.
PFAS stability | High C−F bond dissociation energy (485–540.0 kJ/mol) | PFAS stability significantly impacts their pharmacokinetics, as the strong C−F bonds contribute to bioaccumulation and resistance to degradation.
PFAS bioaccumulation | Resistance to degradation and high environmental persistence | The bioaccumulation of PFAS due to their persistence directly affects their pharmacokinetics, showcasing prolonged exposure and systemic health effects.
PFAS mobility | Extreme mobility in air and water matrices | The mobility of PFAS influences their distribution and absorption, essential factors in pharmacokinetics modeling.
Health impacts of PFAS | Immune dysfunction, thyroid disorders, cancer, reproductive and cardiovascular effects | Understanding systemic toxicity impacts pharmacokinetics by emphasizing how prolonged exposure affects human metabolic pathways.
Short-chain PFAS concentration | ~100x higher accumulation in the environment | Elevated environmental persistence and accumulation significantly affect pharmacokinetics, altering exposure dynamics and bioavailability.
Formation of ultrashort-chain PFAS | Derived from degradation techniques | The transformation of PFAS into smaller-chain analogues affects absorption, metabolism, and elimination in pharmacokinetics studies.
PFAS head and tail chemical uniqueness | Difference between sulfonate, carboxylate heads, and tails | Structural variation influences absorption, distribution, metabolization, and excretion processes critical for pharmacokinetics analysis.
High environmental lifetime of PFAS gases | CF4 (50,000 years), C2F6 (10,000 years) | Extended persistence alters pharmacokinetics, showing long-term environmental exposure risks and systemic integration.
PFAS degradation inefficiencies | Limited knowledge in enzyme-PFAS interaction | The challenges in decomposition at a molecular level contribute to understanding pharmacokinetics inefficiencies in exposure modeling.
Toxic emissions during degradation | Hydrofluoric acid (HF) production | Toxic by-products influence systemic absorption and toxicity pathways linked to pharmacokinetics.