## Table 1
Substance | Chemical Structure | Molecular Weight | Log P | Solubility in Water
Sulfadiazine(CAS: 68–35–9) |  | 250.278 g·mol−1 | −0.09 | 77 mg·L−1

## Table 2
Parameters | Bioaccumulation | Depletion
ke (d−1) | 0.3956 | -
r2 | 0.7607 | -
BCF (L·kg−1) | 20
A (ng·g−1) |  | 186.2
ku (mL g−1d−1) |  | 0.6155
T1/2 (d) |  | 1.126
r2 |  | 0.609

## Table 3
Water (mg·L−1) | Water (mg·L−1).1 | Water (mg·L−1).2 | Sediment (mg·g−1) | Sediment (mg·g−1).1
| SDZ | Control | SDZ | Control
Bioaccumulation | 4.6 × 10−3 | 4.5 × 10−6 | 3.6 × 10−4 | 4.8 × 10−6
Depletion | 2.5 × 10−5 | 0.5 × 10−6 | 5.9 × 10−6 | 1.5 × 10−6

## Freetext Data
Data | Value | Relevance
--- | --- | ---
Bioaccumulation peak concentration in fish tissues | 91.72 ng·g−1 (day 7) | This value represents the maximum concentration of SDZ bioaccumulated in lambari tissues during the exposure phase, crucial for assessing the extent of bioaccumulation.
Concentration of SDZ in fish after depletion phase | 0.83 ng·g−1 (day 13) | This indicates the significant reduction of SDZ levels in lambari after the depletion phase, demonstrating the substance’s rapid elimination.
Elimination rate constant (ke) | 0.613 d−1 | Relevant for calculating the speed at which SDZ is excreted from lambari, providing insight into its kinetics in the species.
Half-life (T1/2) of SDZ in fish | 1.13 days | Critical to understanding how rapidly the compound is eliminated from the organism's tissues.
Bioaccumulation Factor (BCF) | 20 L·kg−1 | This low BCF demonstrates that lambari have a limited capacity to bioaccumulate SDZ, reflecting the compound’s low potential for long-term retention in fish tissues.
Concentration of SDZ in water during the exposure phase | 4.6 × 10−3 mg·L−1 | Highlights the presence of SDZ primarily in the aquatic environment rather than in the organism, relevant for environmental risk assessment.
MRL (Maximum Residue Limit) for SDZ in the U.S. | 100 ng·g−1 | Serves as a benchmark for determining whether the bioaccumulated SDZ levels in lambari pose a risk to human health.
Concentration of SDZ in fish tissues relative to MRL | Below 100 ng·g−1 during all phases | Indicates the safety of consuming lambari exposed to SDZ, as it remains within safe residue limits.
Study species | Lambari (Astyanax bimaculatus) | Understanding the species-specific dynamics of SDZ bioaccumulation and depletion is critical for assessing environmental and human health impacts.
Percentage of SDZ bioaccumulated versus excreted | 0.21% bioaccumulated, 0.69% in excreta, 115% in water | Demonstrates the majority of SDZ remains in the surrounding water, indicating limited bioaccumulation in tissues.
Environmental exposure context | SDZ often detected in freshwater worldwide | Provides context for the study's relevance to aquatic ecosystems and the global implications of SDZ usage.
Lambari tissue concentration following two depletion days | 93.12% reduction from peak levels | Shows the organism's ability to rapidly eliminate accumulated SDZ, reducing potential risks associated with prolonged exposure.
Experiment's final measurement of SDZ concentration in excreta | 5.96 ng·g−1 | Indicates the metabolic elimination pathways of SDZ in lambari, contributing to the understanding of antibiotic fate in aquatic organisms.
Role of physicochemical properties of SDZ | Low Log P (-0.09) and high solubility in water | These characteristics are directly relevant to understanding why SDZ has low bioaccumulation potential in lambari but high environmental mobility.
Temperature and pH conditions during study | 25°C ± 1°C, pH 7 | Environmental conditions that influence SDZ solubility, bioavailability, and potential for accumulation in aquatic organisms.
Approval and ethical compliance protocol number | 0007/2022 | Indicates the ethical standards adhered to during the experimental procedures involving live organisms.
Tests divided into two phases | 7 days of exposure and 7 days of depletion | Relevant to study design, showing the timeline of the PK experiment.
Patient population | 84 lambari fish, approximately 5 cm long and weighing 1.0 to 1.4 g | Shows the size and number of organisms used for PK study and ensures consistent baseline characteristics.
Sampling timeline | Fish sampled daily during both exposure and depletion phases | Indicates the frequent and precise monitoring intervals for pharmacokinetics analysis.
Feed concentration | Medicated feed at 2.5 mg g−1 during exposure phase | Provides specific details on the administered dose, which impacts absorption and bioconcentration.
Control fish | Fed uncontaminated feed in separate tanks | Establishes comparison for unexposed control group, ensuring validity of pharmacokinetics results.
Fish sample treatment | Fish euthanized with benzocaine bath, frozen for later analysis | Ensures consistent and unbiased sample preparation for PK assessment.
Tissue sampling | Radioactive SDZ concentration assessed via combustion and scintillation spectrometer reading | Details how SDZ distribution in tissues was measured, essential for PK study evaluation.
Environmental conditions | Water temperature (25 ± 1°C) and pH 7, aeration stability | Relevant for consistency and replicability as these factors directly influence bioaccumulation kinetics.
Aquarium water analysis | Filter paper sampling for metabolic excrement and residual SDZ concentrations | Provides complementary data on excretion patterns, contributing to depletion phase analysis.
Ethics approval | Protocol number 0007/2022 by CEUA | Confirms ethical compliance for study ensuring reliability of data collected under regulated conditions.
Model Type | One-phase exponential decay model for depletion phase | Relevant for analyzing sulfadiazine elimination dynamics in fish tissues over time, providing elimination rate constants necessary for toxicokinetic evaluation.
Model Type | Exponential growth model for bioconcentration phase | Relevant for estimating sulfadiazine uptake rate constants during the exposure phase, crucial for understanding bioaccumulation behavior in lambari.
ke (elimination constant) | d−1 | Relevant as it determines the rate at which sulfadiazine is eliminated from lambari, crucial for understanding depletion dynamics.
r2 (model fit coefficient) | Value not specified | Relevant to evaluate the accuracy of the model used to determine toxicokinetic parameters.
A (pre-exponential term representing initial concentration) | ng·g−1 | Relevant for understanding the starting quantity of sulfadiazine in fish tissues before exposure.
ku (absorption constant) | L·kg−1·d−1 | Relevant as it quantifies how lambari absorb sulfadiazine from their aquatic environment and diet.
T1/2 (half-life time) | 1.13 d | Relevant to describe the time required for half of the sulfadiazine to be eliminated from fish tissues, aiding in risk assessment.
BCF (Bioaccumulation Factor) | 20 L·kg−1 | Relevant to represent the sulfadiazine's potential to accumulate in lambari relative to its water concentration.
Source of ke, ku, and BCF | Fitted from experimental data using GraphPad Prism software | Relevant to identify the origin of the parameters and ensure the validity of results.
Experimental Model Basis | Organization for Economic Cooperation and Development standard no. 305 | Relevant as it provides a validated framework for estimating bioaccumulation and depletion parameters.
Experimental Model Adjustment | VICH-FDA guidelines with radiolabeled molecules | Relevant for explaining modifications to standard methods specific to sulfadiazine assessment.
Physicochemical properties | SDZ's octanol-water partition coefficient (Log P) of −0.09 | Physicochemical properties influence the solubility and bioavailability of SDZ, impacting pharmacokinetics by reducing bioaccumulation in fish tissues and enhancing water solubility.
pH | Neutral pH (7), acid-base dissociation constant (pKa) of 6.5 | pH affects the ionization state of SDZ, altering its permeability across cell membranes and influencing its absorption and clearance in lambari, relevant to pharmacokinetic behavior.
Temperature | Room temperature (25°C) | Temperature impacts lambari metabolism, potentially affecting the pharmacokinetics of SDZ by accelerating depletion and influencing bioaccumulation rates.
Fish metabolism | Accelerated metabolism and small size of lambari | Metabolic rate directly influences the absorption and elimination rates of SDZ, aiding rapid depletion and lower bioaccumulation levels.
Exposure time | Seven days exposure phase | Pharmacokinetic profiles depend on exposure duration, as prolonged feeding of SDZ results in gradual accumulation and its subsequent clearance.
Fish characteristics | Small fish size (up to 10 cm in length) | Physical characteristics of lambari restrict bioaccumulation capacity due to lower lipid content, impacting pharmacokinetics by limiting SDZ storage in tissues.
Lipophilicity | Low liposolubility of SDZ | Low lipophilicity prevents significant accumulation in lipid-rich tissues, directly influencing the pharmacokinetics of SDZ to favor rapid elimination.
Feeding method | SDZ administered orally via feed | Oral delivery influences pharmacokinetics by providing a direct route of uptake, facilitating absorption into tissues and subsequent elimination.
Environmental conditions | Room temperature and neutral pH in tanks | Conditions such as temperature and pH influence SDZ solubility and fish metabolic activity, altering absorption, distribution, and clearance rates.