## Table 1
Parameter | MTK | BIL
Linear range (ng mL −1) | 50–2000 | 50–1000
Slope | 0.081 | − 0.596
SD of slope (Sb) | 0.0003 | 0.0037
Intercept | 2.01 | − 5.39
SD of intercept (Sa) | 0.41 | 0.41
Correlation Coefficient | 0.9999 | 0.9999
SD of residuals (Sy, x) | 2.17 | 52.59
LOD (ng mL−1) | 16.5 | 10.9
LOQ (ng mL−1) | 49.9 | 33.0

## Table 2
Amount taken (ng mL−1)_MTK | Amount taken (ng mL−1)_BIL | Amount added (ng mL−1)_MTK | Amount added (ng mL−1)_BIL | Amount found (ng mL−1)_MTK | Amount found (ng mL−1)_BIL | % Recovery ± SDa_MTK | % Recovery ± SDa_BIL
50 | 100 | 0 | 0 | 50.24 | 99.89 | 100.47 ± 0.64 | 99.90 ± 0.83
50 | 100 | 150 | 100 | 199.04 | 200.39 | 99.52 ± 1.28 | 100.19 ± 1.32
50 | 100 | 750 | 300 | 801.59 | 398.75 | 100.20 ± 1.31 | 99.69 ± 1.77
50 | 100 | 1350 | 500 | 1409.25 | 604.06 | 100.66 ± 0.73 | 100.68 ± 0.39

## Table 3
MTK Conc. ng mL−1_MTK Conc. ng mL−1_MTK Conc. ng mL−1 | BIL Conc. ng mL−1_BIL Conc. ng mL−1_BIL Conc. ng mL−1 | % Recovery ± RSDa_Intra-day precision_MTK | % Recovery ± RSDa_Intra-day precision_BIL | % Recovery ± RSDa_Inter-day precision_MTK | % Recovery ± RSDa_Inter-day precision_BIL
200 | 200 | 100.63 ± 0.82 | 100.95 ± 0.85 | 100.57 ± 1.17 | 100.67 ± 0.91
800 | 400 | 98.77 ± 0.39 | 100.96 ± 0.86 | 99.79 ± 1.37 | 100.30 ± 1.48
1400 | 600 | 99.61 ± 0.32 | 100.47 ± 0.96 | 99.97 ± 1.11 | 100.21 ± 0.97

## Table 4
Parameter_Parameter | % Recovery ± SDa_MTK (300 ngmL−1) | % Recovery ± SDa_BIL (600 ngmL−1)
Buffer pH | Buffer pH | Buffer pH
3.8 | 99.69 ± 1.14 | 98.91 ± 1.65
4.2 | 99.57 ± 1.51 | 100.13 ± 0.87
Buffer volume | Buffer volume | Buffer volume
0.8 | 99.56 ± 0.87 | 98.75 ± 0.39
1.2 | 99.61 ± 1.50 | 99.33 ± 1.32

## Table 5
Substance added_Substance added | Amount added_μg mL−1 | MTK_ng mL−1 | BIL_ng mL−1 | % Recovery ± SDa_MTK | % Recovery ± SDa_BIL
Talk | 10 | 300 | 600 | 99.90 ± 1.27 | 98.90 ± 1.68
Zinc oxide | 10 | 300 | 600 | 100.25 ± 1.67 | 99.49 ± 0.64
Mg stearate | 10 | 300 | 600 | 100.14 ± 1.37 | 100.06 ± 0.73
Starch | 10 | 300 | 600 | 100.06 ± 1.56 | 98.33 ± 1.03
Glucose | 10 | 300 | 600 | 99.95 ± 1.63 | 99.15 ± 1.30
Lactose | 10 | 300 | 600 | 100.54 ± 1.05 | 100.05 ± 0.50

## Table 6
Parameters_Parameters | Reported method_MTK | Reported method_BIL | Proposed method_MTK | Proposed method_BIL
% Recoverya | 98.86 | 99.5 | 99.05 | 99.21
Standard deviation, SD | 1.08 | 0.58 | 0.86 | 1.14
Number of determinations | 5 | 5 | 5 | 5
t-valuea |  |  | 0.305 | 0.507
F-valuea |  |  | 1.59 | 3.85

## Table 7
Tablet number_Tablet number | % Recovery_MTK (Kast® 10 mg) | % Recovery_BIL (Contrahistadin® 20 mg)
1 | 98.3 | 100.93
2 | 96.66 | 99.89
3 | 97.18 | 97.14
4 | 105.62 | 97.45
5 | 99.96 | 99.82
6 | 102.95 | 98.92
7 | 97.38 | 99.39
8 | 100.29 | 97.08
9 | 99.36 | 102.59
10 | 98.37 | 104.01
Mean X̅ | 99.61 | 99.72
S | 2.8 | 2.3
AVa | 7.75 | 6.26
L1a | 15 | 15

## Table 8
Item | Parameter | Word sign | PP sign
Technique | Spectrofluorimetry | LSH | 1
Reagent(s) | Non |  | 0
Solvent | Methanol |  | 6
Heating | No heating |  | 0
Temperature | Room tempreture |  | 0
Cooling | No cooling |  | 0
Energy (kW h per sample) | ≤ 0.1 KWh/sample |  | 0
Waste | 1–10 mL |  | 3
Occupational hazards |  |  | 0
(TPPs) |  |  | 10
Eco-scale total score |  |  | 90

## Freetext Data
Data | Value | Relevance
Calibration Range for MTK | 50–2000 ng mL−1 | Provides the range over which Montelukast sodium is accurately quantified using the method developed in the study.
Calibration Range for BIL | 50–1000 ng mL−1 | Defines the range over which Bilastine is accurately quantified, which is central to understanding the method's capability.
LOD for MTK | 16.5 ng mL−1 | Indicates the lowest concentration of Montelukast sodium detectable by the proposed method, demonstrating its sensitivity.
LOD for BIL | 10.9 ng mL−1 | Shows the lowest concentration of Bilastine detectable, highlighting method precision.
LOQ for MTK | 49.9 ng mL−1 | Represents the lowest quantifiable concentration of Montelukast sodium, relevant for determining sensitivity in practical applications.
LOQ for BIL | 33.0 ng mL−1 | Depicts the lowest quantifiable concentration of Bilastine, ensuring the reliability of results.
First Derivative Peaks for MTK | 381 nm | Explains the wavelength used for the quantification of Montelukast sodium in the method, emphasizing accuracy.
First Derivative Peaks for BIL | 324 nm | Relates to the wavelength for the accurate quantification of Bilastine, reflecting method selectivity.
Diluting Solvent | Methanol | Highlights the solvent that optimizes fluorescence intensity for both drugs, essential for method efficiency.
Buffer pH | 4.0 | Outlines the pH conditions that enhance fluorescence and method reliability.
Method Validation | ICH Guidelines | Confirms the analytical validation of the method according to internationally recognized standards, ensuring trustworthiness.
Green Chemistry Principles | Followed | Refers to eco-friendly aspects of the method that reduce environmental impact, a cornerstone of sustainable analytical practices.
Comparison to Published Methods | No Significant Differences | Demonstrates the reliability and accuracy of the proposed method compared to pre-existing methods in the literature.
Drug Combination Studied | MTK and BIL | Identifies Montelukast sodium and Bilastine as the target drugs, central to understanding the study's focus.
Instrument Used | JASCO FP-8350 spectrofluorimeter | Specifies the instrumentation, critical for replicating and validating the study's findings.
Tablet Dosage Form Evaluation | Conducted | Confirms practical applicability in real-world pharmaceutical contexts.
Assessment Tools | Eco-scale, GAPI, AGREE | Validates the environmental friendliness using tools for standardized greenness measurement.
PK study design information | "Not applicable" | The provided document does not mention a pharmacokinetic (PK) study, but focuses on developing a spectroscopic method for quantifying Montelukast sodium and Bilastine, not involving patients or biological sampling.
The model used for determination | First derivative synchronous fluorescence method | The relevance lies in characterizing the analytical model applied in the spectroscopic approach to quantify Montelukast sodium and Bilastine.
Linear range for Montelukast sodium | 50–2000 ng mL−1 | Relevant as it determines the concentration range in which the method is effectively applied.
Linear range for Bilastine | 50–1000 ng mL−1 | Relevant for the sensitivity of the proposed method for Bilastine detection.
LOD for Montelukast sodium | 49.9 ng mL−1 | Relevant as it indicates the lowest concentration of Montelukast that can be reliably detected.
LOD for Bilastine | 33.0 ng mL−1 | Relevant as it indicates the lowest concentration of Bilastine that can be reliably detected.
LOQ for Montelukast sodium | 16.5 ng mL−1 | Relevant for determining the lowest quantifiable concentration parameter for Montelukast.
LOQ for Bilastine | 10.9 ng mL−1 | Relevant for determining the lowest quantifiable concentration parameter for Bilastine.
Slit width for excitation and emission monochromators | 5 nm | Relevant to the configuration of the spectrofluorimeter for determining accuracy and resolution.
Scanning rate | 1000 nm per minute | Relevant as it impacts the timeliness and efficiency of measurement.
Δλ (Wavelength interval between excitation and emission) | 110 nm | Relevant as it optimizes the synchronization fluorescence measurements.
Buffer pH | 4 | Relevant for providing the optimal chemical condition affecting fluorescence intensity and drug quantification.
Volume of Teorell and Stenhagen buffer | 1.0 mL | Relevant for optimizing the fluorescence process.
Diluting solvent | Methanol | Relevant as it was found to maximize fluorescence intensity and ensure method effectiveness.
Instrument model | JASCO FP-8350 spectrofluorimeter | Relevant for the specific equipment used in experimental setup and optimization.
Energy consumption per sample analysis | ≤0.1 kW/h | Relevant for assessing the environmental friendliness of the method.
Temperature impact | Not recorded | Relevant as the absence of heating minimizes external influences and environmental impact.
Content uniformity constant acceptance value standards | USP Chapter 905 | Relevant for validating the method's application in tablet formulation analysis.
Principle used for sensitivity optimization — constant wavelength synchronous fluorescence spectroscopy | Δλ = 110 nm determined through experimental optimization | Relevant for enhancing selectivity between overlapping bands.
Impact of pH | The relative fluorescence intensity of Montelukast sodium (MTK) shows variation across pH levels, with a slight increase observed between pH 3.0–6.0. Meanwhile, Bilastine (BIL) is stable in fluorescence intensity across pH 4.0–10.0. | Relevant as pH can significantly influence the stability and solubility of drugs, potentially impacting their pharmacokinetics.
Diluting Solvent | Methanol produced the highest synchronized fluorescence intensities for both MTK and BIL, outperforming acetone, ethanol, and other solvents. | Relevant because the solubility characteristics influenced by solvent choice are critical in drug absorption and distribution, which are pharmacokinetic factors.
Buffer Volume | Increasing buffer volume up to 1.0 mL enhanced fluorescence intensity, with no noticeable changes beyond this volume. | Relevant as buffer volume can affect drug behavior in solution, influencing pharmacokinetics like bioavailability.
Surfactant Influence | Surfactants and macromolecules greatly inhibited the fluorescence intensity of MTK and slightly impacted BIL fluorescence. | Relevant because surfactants could alter the dissolution or absorption characteristics of drugs, affecting their pharmacokinetics.
Analysis Method | The method excludes prior separation steps, preserving drug stability during synchronous fluorescence analysis. | Relevant to pharmacokinetics, as analysis methods that maintain drug stability offer insights into its properties in vivo.