## Table 1
MS parameters | DOX/DNR
Spray Voltage (V) | 3500
Sheath gas pressure (psi) | 35
Aux gas pressure (psi) | 5
Sweep gas (psi) | 1
Ion transfer tube temp (°C) | 325
Vaporizer temp (°C) | 350

## Table 2
Analytes | Concentration (ng/mL) | Extraction recovery (%) | RSD (%) | Matrix effects (%) | RSD (%).1
Plasma | Plasma | Plasma | Plasma | Plasma | Plasma
DOX | 8 | 89.1 ± 3.0 | 3.4 | 89.8 ± 2.3 | 2.6
DOX | 80 | 92.0 ± 3.8 | 4.1 | 106.8 ± 4.6 | 4.3
DOX | 800 | 94.7 ± 8.5 | 9.0 | 99.5 ± 6.2 | 6.2
DNR (IS) | 100 | 98.8 ± 7.2 | 7.3 | 94.4 ± 3.8 | 4.1
Tissue | Tissue | Tissue | Tissue | Tissue | Tissue
DOX | 4 | 94.1 ± 7.8 | 8.3 | 105.0 ± 12.8 | 12.2
DOX | 40 | 90.2 ± 11.3 | 12.5 | 94.2 ± 14.6 | 15.5
DOX | 800 | 75.5 ± 8.8 | 11.7 | 112.1 ± 17.2 | 15.4
DNR (IS) | 100 | 111.2 ± 18.9 | 17.0 | 103.8 ± 17.0 | 16.4

## Table 3
Analytes | Standard curve | Linear range | Rb
Plasma | Y = 0.01362 X + 0.01307 | 1–800 | 0.9987
Heart | Y = 0.01143 X + 0.00139 | 1–2500 | 0.9971
Liver | Y = 0.01354 X + 0.01375 | 1–1000 | 0.9973
Spleen | Y = 0.01605 X + 0.00365 | 1–2500 | 0.9982
Lung | Y = 0.01638 X + 0.00087 | 1.25–1000 | 0.9993
Kidney | Y = 0.01713 X + 0.00820 | 1–1000 | 0.9975
Tumor | Y = 0.01432 X + 0.00908 | 1–1000 | 0.9942

## Table 4
Concentration (ng/mL)_Concentration (ng/mL) | Intra-day_Measured concentration ± SD | Intra-day_Precision (RSD%) | Intra-day_Accuracy (RE%) | Inter-day_Measured concentration ± SD | Inter-day_Precision (RSD%) | Inter-day_Accuracy (RE%)
Plasma | Plasma | Plasma | Plasma | Plasma | Plasma | Plasma
8 | 6.8 ± 0.2 | 3.5 | −14.5 | 6.9 ± 0.3 | 4.8 | −13.7
80 | 75.1 ± 2.5 | 3.4 | −6.1 | 72.4 ± 2.4 | 3.3 | −9.5
800 | 837.1 ± 85.9 | 10.3 | 4.6 | 811.8 ± 35.6 | 4.4 | −14.8
Tissue | Tissue | Tissue | Tissue | Tissue | Tissue | Tissue
4 | 3.2 ± 0.5 | 15.4 | −18.9 | 3.4 ± 0.1 | 3.2 | −15.0
40 | 34.9 ± 3.1 | 8.9 | −12.7 | 34.5 ± 0.6 | 1.6 | −13.7
800 | 718.1 ± 71.8 | 10.0 | −10.2 | 721.8 ± 19.1 | 2.6 | −9.8

## Table 5
Conditions | Concentration (ng/mL or ng/g) | Measured concentration ± SD | Precision (RSD%) | Accuracy (RE%)
Plasma | Plasma | Plasma | Plasma | Plasma
Autosampler stability (4 °C 12 h) | 8 | 9.4 ± 0.5 | 5.8 | 18.1
Autosampler stability (4 °C 12 h) | 80 | 78.3 ± 0.7 | 0.8 | −2.2
Autosampler stability (4 °C 12 h) | 800 | 835.5 ± 78.4 | 9.4 | 4.4
Room temperature stability (25 °C 4 h) | 8 | 9.4 ± 0.4 | 3.8 | 17.1
Room temperature stability (25 °C 4 h) | 80 | 75.2 ± 6.9 | 9.2 | −6.0
Room temperature stability (25 °C 4 h) | 800 | 785.8 ± 47.9 | 6.1 | −1.8
Freeze thaw stability (−80 °C 3 times) | 8 | 9.0 ± 1.2 | 13.4 | 12.6
Freeze thaw stability (−80 °C 3 times) | 80 | 79.3 ± 2.3 | 2.9 | −0.8
Freeze thaw stability (−80 °C 3 times) | 800 | 811.4 ± 47.1 | 5.8 | 1.4
Tissue | Tissue | Tissue | Tissue | Tissue
Autosampler stability (4 °C 12 h) | 4 | 3.8 ± 0.5 | 12.4 | −3.8
Autosampler stability (4 °C 12 h) | 40 | 33.0 ± 0.7 | 2.0 | −17.5
Autosampler stability (4 °C 12 h) | 800 | 736.4 ± 36.8 | 5.0 | −7.9
Room temperature stability (25 °C 4 h) | 4 | 3.8 ± 0.4 | 11.0 | −5.6
Room temperature stability (25 °C 4 h) | 40 | 32.1 ± 0.5 | 1.7 | −19.8
Room temperature stability (25 °C 4 h) | 800 | 742.5 ± 54.4 | 7.3 | −7.2
Freeze thaw stability (−80 °C 3 times) | 4 | 3.8 ± 0.5 | 14.1 | −3.9
Freeze thaw stability (−80 °C 3 times) | 40 | 32.0 ± 0.8 | 2.4 | −19.9
Freeze thaw stability (−80 °C 3 times) | 800 | 677.4 ± 55.6 | 8.2 | −15.3

## Table 6
Parameter | Unit | DOX
Cmax | mg/L | 183.0 ± 13.4
Tmax | h | 0.416 ± 0.0
AUC0→t | mg/(L*h) | 2284.0 ± 248.7
AUC0→∞ | mg/(L*h) | 2512.7 ± 429.7
t1 /2 | h | 22.3 ± 10.0
CL | L/h/kg | 0.002 ± 0.0
MRT | h | 20.3 ± 4.2

## Freetext Data
Data | Value | Relevance
--- | --- | ---
Method Used | UPLC-MS/MS | The method is central to the study’s development of a sensitive protocol for determining doxorubicin (DOX) levels in plasma and tissues.
Internal Standard | Daunorubicin (DNR) | DNR serves as the internal standard crucial for accurate quantification of DOX in biological samples.
Chromatographic Column | ACQUITY UPLC BEH™ C18 | This column was used for its high-resolution separation of DOX and IS, ensuring analytical accuracy.
Mobile Phase Components | Ammonium formate 2 mM with 0.1% formic acid (A) and acetonitrile (B) | Important for gradient elution, enabling effective separation and detection of analytes.
Flow Rate | 0.2 mL/min | The flow rate optimally balances separation efficiency within the UPLC-MS/MS method.
Detection Mode | Electrospray Ionization (ESI), positive ion mode | ESI in positive mode is highlighted for its sensitivity in detecting DOX and DNR.
DOX and DNR Mass Transitions | DOX: m/z 544.28 → 397.10, DNR: m/z 528.35 → 321.08 | The mass transitions are critical for the MRM detection of the analytes.
Linearity Range (DOX in Plasma) | 1–800 ng/mL | Reflects the analytical method’s ability to quantify within a broad concentration range for plasma.
Limit of Quantification (LOQ Plasma) | 1 ng/mL | Demonstrates the method's sensitivity for detecting low concentration of DOX in plasma samples.
Matrix Effect and Extraction Recovery (Plasma RSD) | Matrix Effect: 2.6%–6.2%, Recovery: 3.4%–9.0% | Validates the method’s reliability and precision when handling plasma samples.
Major Tissue Distribution | Liver > Heart > Kidney > Spleen > Lung > Tumor | Indicates the pharmacokinetic and biodistribution pattern of DOX, which aids in understanding organ-specific drug accumulation.
Pharmacokinetic Parameter | Plasma half-life (t1/2): 22.3 ± 10.0 h | Provides insight into how long DOX remains in systemic circulation.
Cmax (Peak Concentration) | 183.0 ± 13.4 ng/mL | Reflects the extent of systemic drug exposure at peak time.
Pharmacokinetics | Area under curve (AUC): 2284.0 ± 248.7 mg/(L*h) | Indicates the total drug exposure over 72 hours post-administration.
Main Toxicity Highlight | Cardiotoxicity | Emphasized due to detectable DOX in the heart, underscoring safety considerations in clinical use.
Sample Preparation Method | Protein Precipitation Method (PPT) | Enables efficient and rapid extraction of analytes for UPLC-MS/MS analysis.
Model Animal | BALB/c mice | Provides the biological context for pharmacokinetics and tissue distribution studies.
Administration Route | Intravenous injection | Critical for the pharmacokinetics study of DOX distribution in plasma and tissues.
Tumor Model | Mouse breast cancer model (4T1 cells) | Establishes the study’s relevance in a cancer treatment context.
Study Objective | Pharmacokinetics and tissue distribution of DOX in mice | Defines the scope of the research and its application to optimizing clinical DOX administration.
Sample size | BALB/c mice (female, 4–6 weeks old) | Indicates the population used for the pharmacokinetic study, providing details on the experimental model.
Blood sampling time points | 0 h, 25 min, 45 min, 1 h, 4 h, 6 h, 8 h, 24 h, 48 h, 72 h | Defines the time points for blood collection, crucial for constructing the plasma concentration-time curve.
Tissue sampling | Heart, liver, spleen, lung, kidney, and tumor | Identifies the tissues analyzed for drug distribution, supporting an understanding of the DOX biodistribution.
Tumor model | 4T1 cells injected into left axilla of BALB/c mice (100 μL containing 1×10^7 cells/mL) | Establishes the relevance of the mouse model with tumors for a realistic investigation relevant to cancer drug pharmacokinetics.
Fasting condition | Mice underwent a fasting period of at least 12 h before the experiment | Demonstrates the standardized condition before drug administration to minimize variables influencing drug absorption and distribution.
Drug administration | DOX injected into the tail vein at 5 mg/kg | Provides details about the drug dosage and route, essential for understanding the pharmacokinetic profile.
Blood collection method | Centrifuged for 15 min at 12,000 rpm at 4 °C; plasma stored at -20 °C | Shows the process for obtaining and storing plasma for analysis, ensuring data integrity.
Post-drug sampling | Samples collected post 2 weeks of tumor growth, ensuring tumor size of 100–200 mm³ | Indicates the timeline of sample collection post-tumor development, relevant for studying the drug effect in a tumor-bearing model.
Model | Not explicitly stated; implied as non-compartmental | The paper did not explicitly describe the model used but provided pharmacokinetic parameter calculations (e.g., Cmax, Tmax, AUC, t1/2), which align with non-compartmental analysis often used in studies without a specific modeling framework.
Pharmacokinetic approach | Non-compartmental analysis (NCA) implied | This relevance stems from the reported pharmacokinetic parameters typically derived from NCA, such as Tmax, Cmax, MRT, and clearance rate, indicating a descriptive rather than mechanistic modeling approach.
Ion source parameters - ion injection voltage | 3500 V | Relevant as it was optimized for electrospray ionization to ensure effective detection of DOX and IS during LC-MS/MS analysis.
Ion source parameters - sheath gas pressure | 35 psi | Relevant in optimizing the sensitivity of the UPLC-MS/MS system by controlling ionization efficacy during analysis.
Ion source parameters - auxiliary gas pressure | 5 psi | Relevant to ensure stable nebulization and ion formation in the mass spectrometry method.
Ion source parameters - sweep gas | 1 psi | Relevant to maintain optimal ion transport within the mass analyzer for enhanced measurement precision.
Ion source parameters - ion delivery tube temperature | 325 °C | Relevant for ensuring DOX ionization while minimizing thermal degradation.
Ion source parameters - vaporizer temperature | 350 °C | Relevant in aiding the ionization of analytes while preserving the molecular integrity.
Radio frequency (RF) voltage for DOX | 58 V | Relevant as part of optimizing the mass analyzer's detection settings specific to DOX.
Radio frequency (RF) voltage for DNR (IS) | 59 V | Relevant to internal standard optimization, ensuring comparative accuracy and consistency in measurements.
Collision energy (CE) for DOX | 12 V | Relevant as it facilitates the fragmentation necessary for DOX identification and quantification.
Collision energy (CE) for DNR (IS) | 25 V | Relevant for consistent fragmentation, ensuring the reliability of DNR as an internal standard.
Chromatographic column | ACQUITY UPLC BEH™ C18 (2.1 × 100 mm, 1.7 μm) | Relevant as the column material and dimensions directly impact the separation and resolution of DOX and DNR in the UPLC method.
Mobile phase - Ammonium formate concentration | 2 mM | Relevant as an essential parameter optimized to improve chromatographic resolution and sensitivity in eluting DOX and IS.
Mobile phase - Formic acid concentration | 0.1% | Relevant for stabilizing pH and enhancing ionization during UPLC-MS/MS detection.
Retention time for DOX | 6.95 min | Relevant as it enables accurate identification of DOX in the chromatograms.
Retention time for DNR (IS) | 7.83 min | Relevant for ensuring proper comparison and validation of results as an internal standard.
Flow rate | 0.2 mL/min | Relevant to achieve efficient analyte separation and consistent elution during the UPLC analysis.
Injection volume | 3 μL | Relevant to maintain sample integrity and achieve high sensitivity during detection.
Column temperature | 30 °C | Relevant for maintaining chromatographic stability and reproducibility during UPLC operation.
Gradient elution method time | Total 13 min | Relevant as it determines the separation efficiency and time optimization in the UPLC method.
DOX calibration curve range in plasma | 1–800 ng/mL | Relevant for quantifying DOX concentrations in pharmacokinetic studies.
DOX calibration curve range in tissues | 1–2500 ng/g | Relevant to assess DOX distribution across various tissues in mice.
Correlation coefficient (R2) for DOX calibration in plasma | 0.9987 | Relevant for indicating the reliability and fit of the linear regression model for plasma analysis.
DOX calibration curve lower limit of quantification in plasma | 1 ng/mL | Relevant for defining the sensitivity threshold of the method in plasma pharmacokinetics.
DOX calibration curve lower limit of quantification in tissues | 1–2 ng/g depending on tissue type | Relevant for determining the ability to detect even low DOX concentrations across tissues.
Analytes | Doxorubicin (DOX) and Daunorubicin (DNR) | The choice of analyte and internal standard is critical for accurately studying pharmacokinetics.
Injection Route | Intravenous tail vein injection | The administration method influences absorption and distribution kinetics.
Dose | 5 mg/kg | The administered dose directly impacts drug concentration in plasma and tissues.
Mouse Strain | BALB/c mice | The choice of mouse strain affects pharmacokinetic results due to variations in metabolism.
Tumor Model | 4T1 tumor-bearing mice | Tumor presence can alter DOX distribution and pharmacokinetics.
Sample Stability | Degraded at room temperature and in autosampler for low concentrations | Stability under experimental conditions influences measured pharmacokinetics.
Extraction Method | Protein precipitation method | The extraction method affects recovery and accuracy of pharmacokinetic data.
Plasma Parameters | t1/2: 22.3 ± 10.0 h, CL: 0.002 L/kg/h | Key pharmacokinetic parameters influenced by metabolic and excretion pathways.
Tissue Distribution | Highest levels in liver and kidney | Distribution among tissues factors into overall pharmacokinetics.
Drug Interference | No obvious interference observed | Maximizes specificity of pharmacokinetic analysis by reducing matrix effects.
Metabolism Organs | Liver and kidney | Active involvement in DOX metabolism influences pharmacokinetics.