## Table 1
API | Forma | T m/K | Δfus h/(kJ mol–1) | Δfus c p /(J K–1 mol–1) | Sourceb
GSF | I | 491.85 | 37.9 | 93.84 | refs (67, 73)
IBP | I | 348.55 | 26.4 | 176.16440 – 0.3449480 · (T/K) | ref (74)
IMC | γ | 433.35 | 38.1 | 238.18385 – 0.2785901 · (T/K) | ref (74)
NIF | α | 445.75 | 39.3 | 121.22 | refs (67, 75)
NPX | I | 429.25 | 32.4 | 99.30 | ref (74)
PCM | I | 442.55 | 28 | 99.80 | refs (76, 77)
SIM | I | 412.45 | 27.75 | 278.77100 – 0.331300 · (T/K) | refs (67, 78)

## Table 2
COSMO-SAC_Notationa | Activity coefficient_residual | Activity coefficient_combinatorial | Activity coefficient_dispersion
CS | ln γ i res | – | –
CSSG | ln γ i res | ln γ i SG | –
CSFV | ln γ i res | ln γ i FV | –
CSdsp | ln γ i res | – | ln γ i dsp
CSdsp SG | ln γ i res | ln γ i SG | ln γ i dsp
CSdsp FV | ln γ i res | ln γ i FV | ln γ i dsp

## Table 3
Polymer/API | GSF | IBP | IMC | NIF | NPX | PCM | SIM
EUD |  | (65) | (106) |  | (106) | (106)
PDL | [6 empty] | (106)
PLGA50 |  | (40) | (40) |  | (40) | (40) | (76)
PLGA75 |  | (40) | (40) |  | (40) | (40)
PVA |  | (66) | (66) |  | (66)
PVPK12 | (67) | (107) | (104) | (67) | (67) | (107)
PVPK25 | (67) |  |  | (67) | (67)
PVPK30 | (67) |  |  | (67) | (67) | (106)
PVPVAc64 | (67) |  | (107) | (67) | (67) | (106)

## Freetext Data
Data | Value | Relevance
Binary API–polymer systems considered | 35 | This indicates the scope of the study, focusing on various API–polymer systems to evaluate compatibility using the COSMO-SAC model.
Overall AAD(w_API) for solubility predictions | 12.6% | Provides a performance metric for the COSMO-SAC model in predicting drug-polymer solubility.
COSMO-SAC model configurations tested | CS_dspFV, CS_dspSG, CS_dsp, CS_FV | Highlights the variants of the COSMO-SAC model used to assess sensitivity and accuracy in solubility and miscibility predictions.
API solubility data source | Mathers and co-workers dataset | Ensures that experimental data used for validation are reliable, aligning the study's predictions with established experimental results.
Polymers ranked for API compatibility | PVP, PVPVAc64, PLGA, EUD, PVA | Demonstrates the qualitative ability of COSMO-SAC to identify suitable polymers for drug formulations.
Dispersion term impact on API–polymer solubility | Negligible (<1 ppm) | Helps confirm which model terms are critical for accuracy and which can be neglected for drugs and polymers.
Key SLE equation used | Eq. 1 (ln γ_API, Δ_fusg_API) | Demonstrates the fundamental thermodynamic basis of API solubility determination in the COSMO-SAC framework.
AAPS systems predicted | 8 (PLGA, PDL combinations) | Indicates success in predicting phase separation behavior, crucial for drug formulation stability.
HV contribution rationale | Included for API-polymer free-volume contributions (Eq. 8) | Supports the decision to refine the combinatorial term for more accurate miscibility predictions.
Availability and Open-source Tool | COSMOPharm (https://github.com/ivanantolo/cosmopharm) | Promotes reproducibility and user adoption for broader application in drug delivery system design.
Unobserved experimental AAPS for API-polymer systems | 6 | Addresses gaps in experimental validation, reinforcing the role of modeling for hypothesis generation.
Difference in FV ratios (API vs. polymers) | ~1% | Justifies the minor impact of FV term refinement in this specific API-polymer system study.
Highest performing API-polymer pair for solubility | GSF–PVPK25 (AAD < 3%) | Reflects the model's strength in predicting solubility for specific systems.
Lowest performing API-polymer pair for solubility | IBP–PLGA50 (AAD 53%) | Highlights the model's limitations in certain systems, necessary for understanding where improvements are needed.
Computational resources used | HLRS Hawk, AMD EPYC cluster | Establishes the computational infrastructure enabling the complex quantum-mechanical predictions crucial for this study.
Critically self-associating polymers considered | EUD, PVA | Identifies polymers with significant intra- and inter-HB interactions, challenging for accurate modeling.
Key metrics for prediction errors | AAD, AD, and AARD | Standardizes the evaluation of model predictions, making comparisons across systems feasible.
Hydrogen bonding focus | HB-interaction strength quantifies polymer–API compatibility | Links HB interactions to thermodynamic compatibility critical for formulating amorphous solid dispersions (ASD).
Replicated monomers for σ-profile accuracy | Trimers/tetramers (e.g., PVP, PVA) | Explains the rationale for polymer simplifications and the limits of applicability for the COSMO-SAC method.
Polymer solubility ranking outcome | PVP > PVPVAc64 > EUD > PLGA | Validates the model's ability to align qualitative predictions with experimental insights on drug-polymer compatibility.
Patient sample size | Not specified in the provided text | Understanding the patient sample size is fundamental for evaluating the statistical significance and generalizability of the PK study results.
Blood/tissue sampling time points | Not specified in the provided text | Sampling time points are crucial to determine the pharmacokinetic profile of the drug under study, analyzing solubility and miscibility effects versus time.
Patient population | Not specified in the provided text | Defining the patient population is essential to assess the demographic representation and applicability of the findings to actual human biological and therapeutic conditions.
Model | COSMO-SAC-dsp | The model used in this study is COSMO-SAC-dsp, which is a thermodynamic model designed to predict the molecular compatibility of APIs and polymers, including solubility and miscibility in the context of amorphous solid dispersions (ASD).
Model Configuration | CSdspFV | This specific configuration of the COSMO-SAC model includes the free volume (FV) term, combining residual, combinatorial, and dispersion contributions to activity coefficients, making it suitable for analyzing polymer systems within ASDs.
Alternative Models | CSdspSG, CSFV, CSdsp | Different configurations of the COSMO-SAC model such as CSdspSG (with Staverman–Guggenheim combinatorial term), CSFV (excluding dispersion contribution), and CSdsp (excluding combinatorial) were compared, highlighting the model's adaptability to pharmaceutical systems.
Approach | Replication Approach Based on Oligomers | The model for polymers uses a replication approach where properties of central monomer units in oligomers are extended to mimic long polymer chains. This ensures accurate modeling of thermodynamic properties in the COSMO-SAC framework.
Implementation | Quantum Mechanical Calculations with Statistical Thermodynamics | COSMO-SAC operates by combining quantum mechanical (QM) data on surface screening charge density with statistical thermodynamics for predicting macroscopic thermodynamic properties, ensuring robust predictions of phase equilibria in API-polymer systems.
Free Volume Term for Polymers, v | Provided in Table S3 | It discusses the necessity of the free molar volume of each component for COSMO-SAC calculations.
Hard Core Volume for Polymers, vHC | Determined based on Bondi atomic radii | Necessary for combinatorial contributions under COSMO-SAC modeling.
Liquid Molar Volume, v | Experimental values or estimation methods; at 298 K | Simplifies parameters required for free volume calculations and reduces temperature-dependency issues.
Density Functional and Basis Set | BVP86 and TZVP | Used for DFT calculations in determining geometries and σ-profiles.
DFT/CPCM Parameters | CPCM solvation model with infinite dielectric limit | Ensures solvent-effects in molecular charge distributions are accurately modeled.
Polymer Chain Length Parameters, Nunits | From molecular mass and composition in Table S2 | Used in replication methodology to represent polymer σ-profiles accurately.
Polymer Oligomer Lengths for Profiles | Trimers for homopolymers, Tetramers for copolymers | Chosen to balance accuracy and computational cost in polymer σ-profile estimation.
PVA Modified Profiles | Introduced OH group deficiencies in atactic pentamers | Tests the impact of hydrogen-bonding specificity on COSMO-SAC results.
Polymers’ Surface Area Fractions | Derived from oligomer replicates | Essential for combinatorial and FV terms.
Low-Molecular-Weight Solvents FV Ratios | Average of 46% | Benchmarks the FV behavior against API-polymer systems.
Polymer FV Ratios | Average of 31% | Reflects mixing behavior under free volume influence, critical for FV term application.
Thermodynamic compatibility of API-polymer systems | Thermodynamic equilibrium relations based on activity coefficients predicted by COSMO-SAC | Relevant as thermodynamic compatibility influences drug solubility and miscibility, which are critical factors in pharmacokinetics.
Hydrogen bonding interactions | Intermolecular and intramolecular hydrogen bonds | Relevant since hydrogen bonding affects drug-polymer compatibility, influencing solubility and dissolution rates.
Amorphous-amorphous phase separation (AAPS) | AAPS occurrence when supersaturated API-polymer systems are unstable | Relevant because AAPS compromises drug stability and bioavailability, influencing pharmacokinetics.
Polymer properties | Molecular properties replicated from oligomers (e.g., chain length, composition, tacticity) | Relevant as these factors govern the miscibility with API, crucial for drug performance in human systems.
API solubility | Calculations based on SLE (Solid-Liquid Equilibrium) | Relevant since solubility directly impacts drug absorption in pharmacokinetics.
Polymer ranking for compatibility | Based on COSMO-SAC predictions | Relevant because optimal polymers improve drug solubility and reduce recrystallization risk, aiding pharmacokinetics.
Free volume contribution | Differences in FV ratios between API and polymers | Relevant as it affects mixing thermodynamics, which in turn influences drug solubility and dissolution.
Dispersion contributions | Dispersion term negligible for certain polymers | Relevant because it clarifies modeling aspects for compatibility prediction, affecting formulation strategies related to drug delivery and pharmacokinetics.