## Table 1
Parameters | Values | References
x − length of the VS domain: L 1 (μm) | 450 | our study
Density of verapamil: ρ d (g cm−3) | 1.1 | our study
Volume of skin: V s k i n (cm3) | 0.1265 | our study
Surface area of the MN array: S (cm−2) | 1 | [31]
Distance to VS-blood compartment interface from the top of SC: h (μm) | 1265 | [78]
Thickness of the SC: AB (μm) | 15 | [31]
MN length: L (μm) | 450 | [31]
Effective injection velocity of verapamil: u 0 (μm s−1) | 5 | [84]
Diameter of the MN tip: d t i p (μm) | 20 | [31]
Number of needles in an MN array: n | 400 | [31]
Base diameter of MN: R (μm) | 150 | [31]
Aspect ratio (AR = L R ) | 3 | [31]
Duration of MN application: t a (h) | 4 | [8]
Stress-driven diffusion coefficient: D v (μg/(s cm Pa)) | 10 − 14 | [54]
Metabolic rate constant of verapamil in VS: k m (s−1) | 5.61 × 10 − 4 | [37]
Young modulus of the free spring: E 0 (Pa) | 5.22 × 10 5 | [50]
Young modulus of the Maxwell fluid: E 1 (Pa) | 8.05 × 10 5 | [50]
Viscosity of Maxwell fluid: μ (Pa s) | 6.5 × 10 5 | [54]
Dimensional positive constant: α (mL/μg) | 1 | [54]
Darcy permeability of the interstitium: k (cm2) | 1.0 × 10 − 12 | [81]
Porosity of VS: ϕ | 0.2 | [85,86]
Tortuosity of VS: τ s | 1.2 | [87]
Osmotic pressure of blood in VS: π b l (Pa) | 2670 | [80]
Osmotic pressure of interstitial fluid in VS: π i (Pa) | 1330 | [80]
Osmotic reflection coefficient for blood proteins in VS: σ T | 0.91 | [80]
Hydraulic conductivity of the blood vessel wall: L b l (m/Pa/s) | 2.7 × 10 − 12 | [80]
Intracapillary pressure: p b l ( P a ) | 2080 | [80]
Capillary surface area per tissue volume: S b l V t i s ( m − 1 ) | 6.0 × 10 3 | [88]
Transport rate of interstitial fluid to lymphatics: L l y S l y V t i s ( P a − 1 s − 1 ) | 4.2 × 10 − 7 | [80]
Intra-lymphatic pressure: p l y (Pa) | 0 | [80]
Ambient relative humidity: R H | 0.7 | [82]
Density of interstitial fluid: ρ f (g cm−3) | 1.0 | [89]
Viscosity of the fluid: μ f (Pa s) | 7.8 × 10 − 4 | [90]
Diffusion coefficient in VS: D v s (cm2 s−1) | 9.75 × 10 − 8 | [8]
Volume of distribution in blood: v b (mL) | 26300 | [73]
Volume of distribution in tissue: v t ( m L ) | 51800 | [73]
Elimination rate constant: k e (s−1) | 1.58 × 10 − 4 | [73]
Transfer rate constant from blood to tissue: k 12 (s−1) | 2.19 × 10 − 4 | [73]
Transfer rate constant from tissue to blood: k 21 (s−1) | 1.11 × 10 − 4 | [73]
Initial binding site concentration: B M (μg/mL) | 64,064× 10−5 | [61]
Association (binding-on) rate constant: k a (s−1) (μg/mL)−1 | 3.74 | [61]
Dissociation (binding-off) rate constant: k d (s−1) | 0.097 | [61]

## Freetext Data
Data | Value | Relevance
Transdermal Drug Delivery (TDD) methods | Iontophoresis, sonophoresis, chemical permeation enhancers, microneedles (MNs), etc. | These methods, including MNs, aim to overcome limitations of oral and hypodermic needle delivery.
Needle penetration effect | MNs penetrate SC minimally without reaching nerve system | Relevant because it explains why MNs cause minimal pain compared to hypodermic needles, increasing patient compliance.
Drug investigated | Verapamil | The study focuses on the transdermal delivery efficacy and pharmacokinetics of Verapamil using MNs.
Microneedle types | Solid, hollow, coated, biodegradable/dissolving, hydrogel-forming MNs | Shows the diversity of MN designs and their varied applications, pertinent to the study that uses hollow MNs for Verapamil delivery.
Interdependence of factors | Tip diameter, injection velocity, drug diffusion through skin | The study investigates how these factors influence the transport and concentration of verapamil in skin and blood compartments.
Interstitial fluid dynamics | Darcy’s law controlling ISF flow | Relevant for modeling fluid dynamics in skin during transdermal delivery, which affects drug distribution.
Impact of skin viscoelasticity | Impedes transport of Verapamil | Explains how skin properties influence drug delivery efficiency.
Aspect Ratio (AR) | Defined as MN length base-to-diameter ratio | Examines the role of MN geometry in determining drug penetration and blood concentration.
Effective diffusion coefficient | Constant in viable skin | Crucial for modeling transport behavior of Verapamil through skin layers.
Binding kinetics in tissue | Saturable, reversible binding to α-adrenergic receptors | Pertinent for elucidating the pharmacodynamic behavior and biological uptake of Verapamil.
Impact of injection velocity on drug delivery | Concentration increases with higher injection velocity | Useful for optimizing MN-based drug delivery parameters.
Blood Compartment Sampling Time Points | Application duration (ta) = 4 h | Sampling time points align with the study duration for blood plasma verapamil concentration measurement.
Tissue Compartment Sampling Time Points | 5 min, 2 h, 5 h, 10 h | These time points provide critical insights into tissue-specific verapamil absorption kinetics and binding dynamics.
Patient Population | Not specified in the paper | The study excludes patient-specific details, focusing instead on in silico modeling of pharmacokinetics using mathematical frameworks.
Study Framework | Two-compartment model (blood and tissue) with a viscoelastic skin included | This defines the computational basis for simulating PK behavior, relevant for understanding drug distribution without patient data.
Model Type | Two-compartment model | The paper studies transdermal verapamil delivery and absorption dynamics involving a blood (plasma) and tissue compartment interlinked by reversible uptake kinetics and systemic clearance.
Monolayer Skin Assumption | Viscoelastic skin | The model incorporates the viscoelastic nature of the viable skin (VS), considering its effects on interstitial fluid flow and verapamil transport dynamics.
Blood-Tissue Interaction | Reversible uptake and binding kinetics | Relevant because the model accounts for nonlinear, saturable receptor binding within the tissue compartment and reversible absorption into the blood, key physiological aspects of two-compartment models.
Drug Metabolism Dynamics | First-order kinetics for skin metabolism | This aligns with a two-compartment model as it considers unmetabolized and metabolized drug transport and dynamics in compartments.
2D Numerical Domain | Two-dimensional viscoelastic irregular viable skin | Critical for understanding the impacts of local tissue-specific mechanics on the drug distribution and validating the two-compartment framework.
Darcy permeability (k) | Units: m² | Derived from interstitium properties in the skin; essential for interstitial fluid flow modeling.
Viscosity (μf) | Value not explicitly provided | Represents resistance in Newtonian interstitial fluid; crucial for pressure and flow calculations.
Interstitial flow velocity vector (vi) | Defined in Darcy's law | Specifies fluid motion, foundational for understanding drug dispersion post-HMN insertion.
Hydraulic conductivity of microvasculature wall (Lbl) | Units: cm/s/mm Hg | Determines fluid loss rate per Starling’s law, relevant for drug transport and interstitial pressure.
Microvasculature density (SblVtis) | Surface area density in units of cm⁻¹ | Indicates tissue's vascularization level, affecting drug absorption into blood.
Blood pressure (pbl) | Physiological range | Drives plasma contribution to interstitial flow per Starling’s law.
Osmotic reflection coefficient (σT) | Proteins-based coefficient | Impacts osmotic-driven fluid loss, influencing drug availability around MN insertion site.
Osmotic pressure (πbl, πi) | Blood/interstitial fluid | Affects drug gradients at microvasculature; necessary for transdermal transport predictions.
Hydraulic conductivity of lymphatic vessel wall (Lly) | Units: cm/s/mm Hg | Central for removing excess fluid/drug from interstitial system as modeled.
Lymphatic pressure (ply) | Value not provided | Significant in calculating fluid equilibrium forces influencing drug transport.
TEWL empirical parameters | Multiple as per equation | Used to estimate trans-epidermal water flux; essential for defining drug movement beyond skin layers.
Skin tortuosity (τs) | Value: Dimensionless | Affects Dvse calculations; crucial for determining drug diffusivity in viscoelastic skin layers.
Metabolic reaction rate constant (km) | First-order range | Importance in drug degradation modeling within the viable skin to tissue.
Diffusion coefficient in skin (Dvs) | Value not provided | Key metric to gauge drug mobility through dermal layers.
Stress-driven diffusion coefficient (Dv) | Measurement not explicitly provided | Adds non-Fickian aspect of MN-delivered drug movement.
Young modulus (E0, E1) | Maxwell-Wiechert model-derived values | Quantifies viscoelastic stress response influencing drug permeation forces.
Relaxation time (τ) | Defined by μ/E1 | Relevant for calculating dynamic stress resistance across skin barriers.
Association rate constant (ka) | Tissue receptor-defined values | Governs reversible receptor binding kinetics for verapamil efficacy modeling.
Dissociation rate constant (kd) | Tissue receptor-derived | Balances kinetic dynamics of bound/free verapamil converting in tissues.
Transfer rate constants (k12, k21) | Tissue–blood compartment | Define inter-compartmental binding/unbinding rates critical in pharmacokinetics predictions.
Elimination rate constant (ke) | Systemic clearance-derived | Determines verapamil removal efficiency in blood modeling.
Volume distribution of blood & tissues (vb, vt) | Observationally determined | Scaling pharmacokinetic changes post-molecule absorption.
MN tip average injection velocity (ut) | Units: cm/s, defined by geometry | Direct impact on delivery intensity within skin model layers during transient analysis.
Effective injection velocity of MN array (u0) | Range: 3–7 μm/s | Used for regulated drug delivery control as formulated in case studies.
MN aspect ratio (AR) | Definitions: L/R | Influences array geometry optimization for effective skin penetration studies.
Tip diameter (dtip) | Units: μm | Tip size relevant for injection pressure variability modeling, critical for device mechanical characterization.
Porosity (ϕ) | Biological porous medium scale | Parameter affects drug transport modeling via diffusion pathways.
Skin temperature (T) | Physiological approx in °C | Essential boundary variable affecting skin drug permeability levels.
Hollow Microneedle (HMN) length | Longer HMN length does not always correlate with higher drug concentrations in skin compartments | This factor influences distribution efficiency by potentially altering the balance between drug retention and absorption kinetics.
Aspect Ratio (AR) | AR defined as the ratio of needle length to base diameter influences compartment concentrations (blood, tissue) | AR alters drug permeation dynamics, impacting pharmacokinetic outcomes in compartments.
Base Diameter | A fixed base diameter affects the regulation of AR and influences permeability rates | Changes in diameter alter skin penetration properties, impacting drug absorption effectiveness.
Effective Injection Velocity (u0) | Higher injection velocities enhance bound verapamil concentrations in tissue compartments | Injection velocity directly influences drug velocities, affecting saturation and absorption rates in pharmacokinetics.
MN Tip Diameter | Smaller tip diameters lead to faster injection, increasing drug concentrations in compartments | MN tip size affects interaction with tissue fluid mechanics, impacting drug distribution kinetics in the skin's pharmacokinetic profile.
Skin Viscoelasticity | Impedes transport in the skin and reduces drug concentration effectiveness in compartments | Viscoelastic properties slow drug diffusion, influencing pharmacokinetic efficiency.
Interstitial Fluid Flow | ISF pressure and velocity fields impact the concentration dynamics during MN insertion | Fluid flow modulates convective transport of pharmaceuticals, altering pharmacokinetics in VS regions.