## Table 1
First author (year) | Drugs | Technique; device | Sample volume | Sample preparation | Range (ng/mL) | Extraction recovery (CV%) | Transport and storage stability | Critical factors
Venkatesh et al. (2023) | Osimertinib | DBS; HemaPEN® | Volumetric 20 μL for 4 × 2.74 μL | Extraction with acetonitrile and IS working solution, while mixing | 1–729 | LLOQ, 92.9 (3.8) Low, 97.9 (5.5) Mid, 95.2 (7.3) High, 98.9 (5.6) | RT: 10 d; 4 °C: 72 h; −80 °C: 1 mo | Hct 0.30–0.60 no significant impact accuracy and precision
Venkatesh et al. (2023) | AZ5104 | DBS; HemaPEN® | Volumetric 20 μL for 4 × 2.74 μL | Extraction with acetonitrile and IS working solution, while mixing | 1–729 | LLOQ, 91.8 (4.2) Low, 100.9 (3.5) Mid, 96.6 (4.3) High, 101.2 (8.9) | RT: 10 d; 4 °C: 72 h; −80 °C: 1 mo | Hct 0.30–0.60 no significant impact accuracy and precision
Venkatesh et al. (2023) | AZ7550 | DBS; HemaPEN® | Volumetric 20 μL for 4 × 2.74 μL | Extraction with acetonitrile and IS working solution, while mixing | 1–729 | LLOQ, 91.4 (8.2) Low, 103.8 (6.5) Mid, 95.4 (1.7) High, 103.1 (9.2) | RT: 10 d; 4 °C: 72 h; −80 °C: 1 mo | Hct 0.30–0.60 no significant impact accuracy and precision
Canil et al. (2023) | Niraparib | DBS; Whatman 903 (calibrators and QCs) DBS; Hemaxis DB10 (patients) | Whatman 903: 8 mm punch–10 μL aliquotsHemaxis DB10: volumetric 10 μL | Extraction with IS working solution (methanol) while mixing. | 60–3000 | Low, 56 (10) Mid, 56 (6) High, 57 (5) | 20 °C, <35% humidity: 219 d | Hct 0.29–0.45 no significant impact on accuracy and precision (Hct 0.25–0.55 did not meet requirements for accuracy)
Canil et al. (2023) | Olaparib | DBS; Whatman 903 (calibrators and QCs) DBS; Hemaxis DB10 (patients) | Whatman 903: 8 mm punch–10 μL aliquotsHemaxis DB10: volumetric 10 μL | Extraction with IS working solution (methanol) while mixing. | 140–7000 | Low, 93 (7) Mid, 94 (6) High, 92 (6) | 20 °C, <35% humidity: 219 d | Hct 0.29–0.45 no significant impact on accuracy and precision (Hct 0.25–0.55 did not meet requirements for accuracy)
Canil et al. (2023) | Rucaparib | DBS; Whatman 903 (calibrators and QCs) DBS; Hemaxis DB10 (patients) | Whatman 903: 8 mm punch–10 μL aliquotsHemaxis DB10: volumetric 10 μL | Extraction with IS working solution (methanol) while mixing. | 100–5000 | Low, 66 (8) Mid, 68 (8) High, 66 (4) | 20 °C, <35% humidity: 219 d | Hct 0.29–0.45 no significant impact on accuracy and precision (Hct 0.25–0.55 did not meet requirements for accuracy)
Zanchetta et al. (2023) | Lenvatinib | DBS; Whatman 31ETCHR and Whatman 903 | 8 mm punch–10 μL aliquots | Extraction with IS in methanol and 0.1% formic acid while mixing. | 5–2000 | Whatman 31ETCHR: Low, 85.8 (5.8) Mid, 77.2 (3.4) High, 76.6 (4.1) Whatman 903, Low, 82.7 (6.7) Mid, 77.3 (3.2) High, 80.1 (3.3) | All at low and high:−80 °C: 2 F/T cycles 50 °C: 4 d RT in paper envelope inside dryer: 98 d −80 °C in plastic envelope: 25 d; | 5 μL and 10 μL spot volumes were underestimated with 3 mm punches, therefore 8 mm punch covering the whole spot.Hct 0.25–0.55 at 3 QC levels on both Whatman papers, all no significant impact on accuracy and precision.
Mukai et al. (2022) | Bosutinib | DBS; Whatman 903 | Whole spot cut–40 μL aliquots | Extraction with acetonitrile/methanole (1/3 (v/v)) containing IS, while vortex mixing. | 10–1000 | Low, 105.5 (5.0) High, 81.8 (3.7) | 40 °C and 90% RH: 72 h for all analytes RT: 12 weeks for all analytes, except ibrutinib 8 weeks. | Hct 0.20–0.50 at Low and High no significant impact on assay performance
Mukai et al. (2022) | Dasatinib | DBS; Whatman 903 | Whole spot cut–40 μL aliquots | Extraction with acetonitrile/methanole (1/3 (v/v)) containing IS, while vortex mixing. | 2–200 | Low, 63.6 (6.5) High, 71.7 (2.1) | 40 °C and 90% RH: 72 h for all analytes RT: 12 weeks for all analytes, except ibrutinib 8 weeks. | Hct 0.20–0.50 at Low and High no significant impact on assay performance
Mukai et al. (2022) | Ibrutinib | DBS; Whatman 903 | Whole spot cut–40 μL aliquots | Extraction with acetonitrile/methanole (1/3 (v/v)) containing IS, while vortex mixing. | 4–400 | Low, 89.8 (1.7) High, 81.4 (0.7) | 40 °C and 90% RH: 72 h for all analytes RT: 12 weeks for all analytes, except ibrutinib 8 weeks. | Hct 0.20–0.50 at Low and High no significant impact on assay performance
Mukai et al. (2022) | Imatinib | DBS; Whatman 903 | Whole spot cut–40 μL aliquots | Extraction with acetonitrile/methanole (1/3 (v/v)) containing IS, while vortex mixing. | 40–4000 | Low, 110.3 (1.5) High, 95.7 (2.3) | 40 °C and 90% RH: 72 h for all analytes RT: 12 weeks for all analytes, except ibrutinib 8 weeks. | Hct 0.20–0.50 at Low and High no significant impact on assay performance
Mukai et al. (2022) | Nilotinib | DBS; Whatman 903 | Whole spot cut–40 μL aliquots | Extraction with acetonitrile/methanole (1/3 (v/v)) containing IS, while vortex mixing. | 40–4000 | Low, 69.4 (2.5) High, 82.3 (0.6) | 40 °C and 90% RH: 72 h for all analytes RT: 12 weeks for all analytes, except ibrutinib 8 weeks. | Hct 0.20–0.50 at Low and High no significant impact on assay performance
Mukai et al. (2022) | Ponatinib | DBS; Whatman 903 | Whole spot cut–40 μL aliquots | Extraction with acetonitrile/methanole (1/3 (v/v)) containing IS, while vortex mixing. | 2–200 | Low, 72.8 (2.2) High, 76.2 (2.7) | 40 °C and 90% RH: 72 h for all analytes RT: 12 weeks for all analytes, except ibrutinib 8 weeks. | Hct 0.20–0.50 at Low and High no significant impact on assay performance
Zhang et al. (2022) | Anlotinib | DBS; Whatman 903 | 3 mm punch–15 μL aliquots | Extraction with 100 μL methanol with IS while vortex mixing, followed by sonication. | 5–1000 | Low, 64.27 (11.35) Mid, 59.33 (13.99) High, 64.68 (5.68) | Both at low and high: RT: 3 mo −80 °C: 3 mo | Hct 0.30–0.55, blood spot volume: 10, 20, 30 μL, and different punch sites all no significant impact on assay performance.
Braal et al. (2021) | Ribociclib | DBS; Whatman 903 | 6 mm punch–50 μL aliquots | Vortex mixing and sonication with IS in methanol | 10–1000 | Low, 72.0 (7.29) High, 64.8 (2.73) | At low and high, protected from light: controlled cabin 20 ± 5 °C RH 25%: 5 mo 3–7 °C: 5 mo RT: 5 mo | Hct 0.20–0.40 at High and Low no significant impact on assay performance.
Poetto et al. (2021) | Palbociclib | DBS; Whatman 31ETCHR | 3 mm punch–20 μL aliquots | Extraction by 30 μL IS in methanol while mixing. | 1–250 | Low, 70.5 (10.4) Mid, 67.6 (5.3) High, 70.2 (2.6) | RT and −80 °C (3 F/T): 2.5 mo for all analytes;50 °C: 48 h for all analytes; | Hct 0.25–0.49 at QC low, mid and high, blood spot volume (5, 20 and 40 μL) and different punch sites, all had no significant impact on assay performance.
Poetto et al. (2021) | Ribociclib | DBS; Whatman 31ETCHR | 3 mm punch–20 μL aliquots | Extraction by 30 μL IS in methanol while mixing. | 40–10,000 | Low, 71.1 (11.3) Mid, 69.8 (7.0) High, 75.7 (5.2) | RT and −80 °C (3 F/T): 2.5 mo for all analytes;50 °C: 48 h for all analytes; | Hct 0.25–0.49 at QC low, mid and high, blood spot volume (5, 20 and 40 μL) and different punch sites, all had no significant impact on assay performance.
Poetto et al. (2021) | Letrozol | DBS; Whatman 31ETCHR | 3 mm punch–20 μL aliquots | Extraction by 30 μL IS in methanol while mixing. | 2–500 | Low, 75.6 (3.8) Mid, 76.6 (2.2) High, 80.3 (3.8) | RT and −80 °C (3 F/T): 2.5 mo for all analytes;50 °C: 48 h for all analytes; | Hct 0.25–0.49 at QC low, mid and high, blood spot volume (5, 20 and 40 μL) and different punch sites, all had no significant impact on assay performance.
Guo et al. (2021) | Bortezomib | DBS; Whatman 903 | 6 mm punch–50 μL aliquots | Extraction with methanol containing IS | 0.2–20 | Low, 97.5 (NR) Mid, 92.8 (NR) High, 91.0 (NR) | At Low, Mid, and High at:RT: 7 d; 4 °C: 14 d; −80 °C: 60 d; | Hct 0.20–0.50 no significant impact on assay performance.
Dillenburg Weiss et al. (2021) | Abiraterone | DBS; Whatman 903 | 2 × 8 mm punch–50 μL aliquots | Two punches cut in four pieces. Extraction with methanol containing IS. Incubation at 30 °C while shaking, evaporation at 60 °C. | 1–400 | Hct 0.20 Low, 84.6 Hct 0.20 High, 86.7 Hct 0.40 Low, 79.7 Hct 0.40 High, 72.6 Hct 0.60 Low, 77.8 Hct 0.60 High, 75.9 | At Low and High:RT: 7 d; 2–8 °C: 7 d; 60 °C: 48 h; | Hct 0.20–0.50 no influence on accuracy and precision, Hct 0.60 did significant impact accuracy; Hct 0.20–0.60 no influence on recovery. Spot volume 20–60 μL no impact on accuracy.
Dillenburg Weiss et al. (2021) | Delta(4)‐abiraterone | DBS; Whatman 903 | 2 × 8 mm punch–50 μL aliquots | Two punches cut in four pieces. Extraction with methanol containing IS. Incubation at 30 °C while shaking, evaporation at 60 °C. | 0.2–20 | Hct 0.20 Low, 88.2 Hct 0.20 High, 99.7 Hct 0.40 Low, 89.6 Hct 0.40 High, 83.4 Hct 0.60 Low, 88.8 Hct 0.60 High, 89.6 | At Low and High:RT: 7 d; 2–8 °C: 7 d; 60 °C: 48 h; | Hct 0.20–0.50 no influence on accuracy and precision, Hct 0.60 did significant impact accuracy; Hct 0.20–0.60 no influence on recovery. Spot volume 20–60 μL no impact on accuracy.
Iacuzzi et al. (2019) | Imatinib | DBS; Whatman ET31CHR | 3 mm punch–20 μL aliquots | Extraction with 150 μL IS in 0.1% formic acid in methanol, while gently mixing | 50–7500 | Low, 74.8 (5.4) Mid, 77.7 (4.2) High, 80.5 (2.5) | RT: 16 mo | At low, mid, high: Hct 0.29–0.59; punch site and spot volumes 10–40 μL; all no significant impact on assay performance
Iacuzzi et al. (2019) | Norimatinib | DBS; Whatman ET31CHR | 3 mm punch–20 μL aliquots | Extraction with 150 μL IS in 0.1% formic acid in methanol, while gently mixing | 10–1500 | Low, 66.5 (7.7) Mid, 66.6 (4.6) High, 68.5 (2.1) | RT: 16 mo | At low, mid, high: Hct 0.29–0.59; punch site and spot volumes 10–40 μL; all no significant impact on assay performance
Irie et al. (2018) | Gefitinib | DBS; Advantec qualitative filter paper no. 2, 125 g/m2 | 3 mm punch–10 μL aliquots | Extraction wit IS in methanol, while shaking | 40–2400 | Low, 104.9 (2.0) Mid, 96.3 (4.7) High, 95.7 (3.3) | At High, Mid, Low: RT and −20 °C: 5 mo; 40 °C: 24 h; | NR
Knapen et al. (2018) | Everolimus | DBS; Whatman 903 | 7.5 mm punch–30 μL aliquots | Extraction via sonication with IS in methanol/acetonitrile | 3–75 | 74% (freshly prepared DBS); 81% (DBS samples stored 17 d at 2–8 °C) | −20 – −30 °C: 17 d 2–8 °C: 80 d 15–25 °C: 17 d | Hct 0.20–0.50 tested at 5, 20 and 40 ng/mL, assay performance no significant impact for Hct ≥ 0.25 for all concentrations; except at Hct 0.20 and Mid and High accuracy was >15% of nominal conc. 20–50 μL spot volumes and Hct 0.40 had minor impact. At Hct 0.20, spot volume had significant impact on accuracy.
Boons et al. (2017) | Nilotinib | DBS; Whatman FTA DMPK‐C | 8 mm punch–40 μL aliquots | Extraction with methanol incl. IS, while shaking. | 17–4100 | 87.6 | At low and high: 2–8 °C: 7 mo; | Hct 0.25–0.50 at Low and High:no significant impact on accuracy.
Tré‐Hardy et al. (2016) | Tamoxifen | DBS; Whatman 903 | 3/16 in. (4.7625 mm) punch–50 μL aliquots | (Disks were cut in half) Extraction via sonication with IS in methanol, shaking and vortex mixing with small glass balls, evaporation with nitrogen at 50 °C. | 1.7–500 | Low, 95.2 (5.3) Mid, 96.3 (2.1) High, 95.2 (2.1) | NR | Hct 0.25–0.50 tested, for Hct ≥ 0.40 > 15% variation from the nominal value was observed, lower Hct had no impact on accuracy.
Tré‐Hardy et al. (2016) | 4‐Hydroxy‐tamoxifen | DBS; Whatman 903 | 3/16 in. (4.7625 mm) punch–50 μL aliquots | (Disks were cut in half) Extraction via sonication with IS in methanol, shaking and vortex mixing with small glass balls, evaporation with nitrogen at 50 °C. | 0.6–500 | Low, 83.8 (13.5) Mid, 95.6 (3.3) High, 91.8 (2.9) | NR | Hct 0.25–0.50 tested, for Hct ≥ 0.40 > 15% variation from the nominal value was observed, lower Hct had no impact on accuracy.
Tré‐Hardy et al. (2016) | Z‐endoxifen | DBS; Whatman 903 | 3/16 in. (4.7625 mm) punch–50 μL aliquots | (Disks were cut in half) Extraction via sonication with IS in methanol, shaking and vortex mixing with small glass balls, evaporation with nitrogen at 50 °C. | 3–500 | Low, 88.3 (12.3) Mid, 88.9 (6.3) High, 95.9 (1.8) | NR | Hct 0.25–0.50 tested, for Hct ≥ 0.40 > 15% variation from the nominal value was observed, lower Hct had no impact on accuracy.
Tré‐Hardy et al. (2016) | N‐desmethyl tamoxifen | DBS; Whatman 903 | 3/16 in. (4.7625 mm) punch–50 μL aliquots | (Disks were cut in half) Extraction via sonication with IS in methanol, shaking and vortex mixing with small glass balls, evaporation with nitrogen at 50 °C. | 2–500 | Low, 90.8 (8.2) Mid, 87.3 (6.8) High, 92.6 (6.3) | NR | Hct 0.25–0.50 tested, for Hct ≥ 0.40 > 15% variation from the nominal value was observed, lower Hct had no impact on accuracy.
Verheijen et al. (2016) | Pazopanib | DBS; Whatman 903 | 3 mm punch–15 μL aliquots | Vortex mixing and shaking with formic acid (99%), again vortex mixing and shaking with IS in methanol | 1.000–50.000 | Low, 97.6 (≤ 2.7) High, 103.7(≤ 2.7) | Ambient: 398 d; | All at Low and High: Punch site, spot volumes 10–30 μL and Hct 0.35–50.0 all no significant impact on accuracy and precision.
Antunes, Raymundo, de Oliveira, et al. (2015) | Tamoxifen | DBS; Whatman 903 | 10 mm punch–60 μL aliquots | (Two disks were used for extraction, cut in half.) Vortex mixing with IS in methanol, ultrasonication, evaporation (55 °C). | 7.5–300 | Low, 89.8 Mid, 91.3 High, 93.4 | All at low and high: −20 °C, 25 °C and 45 °C: 20 d; | Hct 0.25–0.40 no significant impact on accuracy, Hct ≥ 0.45 significant impact on accuracy
Antunes, Raymundo, de Oliveira, et al. (2015) | N‐desmethyl tamoxifen | DBS; Whatman 903 | 10 mm punch–60 μL aliquots | (Two disks were used for extraction, cut in half.) Vortex mixing with IS in methanol, ultrasonication, evaporation (55 °C). | 15–600 | Low, 81.5 Mid, 88.5 High, 84.5 | −20 °C, 25 °C and 45 °C: 20 d; | Hct 0.25–0.40 no significant impact on accuracy, Hct ≥ 0.45 significant impact on accuracy
Antunes, Raymundo, de Oliveira, et al. (2015) | 4‐Hydroxy tamoxifen | DBS; Whatman 903 | 10 mm punch–60 μL aliquots | (Two disks were used for extraction, cut in half.) Vortex mixing with IS in methanol, ultrasonication, evaporation (55 °C). | 0.5–50 | Low, 38.1 Mid, 39.4 High, 41.2 | −20 °C and 25 °C: 20 d (at 45 °C increase of 38% in conc. at day 2) | Hct 0.25–0.40 no significant impact on accuracy, Hct ≥ 0.45 significant impact on accuracy
Antunes, Raymundo, de Oliveira, et al. (2015) | Z‐endoxifen | DBS; Whatman 903 | 10 mm punch–60 μL aliquots | (Two disks were used for extraction, cut in half.) Vortex mixing with IS in methanol, ultrasonication, evaporation (55 °C). | 1–40 | Low, 47.9 Mid, 48.5 High, 46.1 | 20 °C and 25 °C: 20 d (at 45 °C increase of 38% in conc. at day 2) | Hct 0.25–0.40 no significant impact on accuracy, Hct ≥ 0.45 significant impact on accuracy
de Wit et al. (2015) | Pazopanib | DBS; Whatman FTA | 4 mm punch–15 μL aliquots | Extraction with Is in formic acid and methanol while mixing | 100–50.000 | NR | Ambient: 75 d;= | Hct 0.20–0.65 no significant impact on assay performance
Antunes, Raymundo, Wagner, et al. (2015) | Imatinib | DBS; Whatman 903 | 6 mm punch–60 μL aliquots | (Spots cut in half) Extraction with IS in methanol, incubation while shaking | 50–4000 | 91.5 (range 88.8–93.8) | At low and high: −20 °C, 25 °C, and 45 °C: 36 d | Hct 0.25–0.50 no significant impact on assay performance.
Nijenhuis et al. (2014) | Vemurafenib | DBS; Whatman FTA DMPK‐A | 3 mm punch–15 μL aliquots | Extraction with methanol/acetonitrile and IS, vortex mixing and shaking. | 1.000–100.000 | Low, 92.2 (8.5) High, 105.0 (8.6) | Ambient: 163 d | All at low and high: Spot volume 10–30 μL, punch sites and Hct 0.24–0.45: all no significant impact on accuracy and precision.
Jager, Rosing, Schellens, and Beijnen (2014) | Tamoxifen | DBS; Whatman DMPK‐A | 6 mm punch–30 μL aliquots | Extraction with IS in methanol, vortex mixing and sonication, evaporation with nitrogen (30 °C). | 2.5–250 | Low, 102 (<15) High, 91.2 (<15) | At low and high:2–8 °C and 37 °C: 24 h RT: 4 mo | All at low and high: Hct 0.29–0.48, spot volume 20–50 μL; punch sites, all no significant impact on accuracy and precision.
Jager, Rosing, Schellens, and Beijnen (2014) | Z‐endoxifen | DBS; Whatman DMPK‐A | 6 mm punch–30 μL aliquots | Extraction with IS in methanol, vortex mixing and sonication, evaporation with nitrogen (30 °C). | 0.5–50 | Low, 96.6 (<15) High, 93.9 (<15) | At low and high:2–8 °C and 37 °C: 24 h RT: 4 mo | All at low and high: Hct 0.29–0.48, spot volume 20–50 μL; punch sites, all no significant impact on accuracy and precision.
Xu et al. (2012) | Adavosertib | DBS; Whatman DMPK‐A | 3 mm punch–40 μL aliquots | (In 96‐well plate) Extraction with 10 mM ammonium acetate, pH 3.0, IS in in 85% acetonitrile, mixing | 2–1000 | Low, 71 Mid, 81 High, 80 | 40 °C and 75% RH: 8 d −20 °C: 6 mo RT: 14 mo | Spot volume 30 and 50 μL, punch site, Hct 0.16–0.85 no significant impact on accuracy and precision.
Kralj et al. (2012) | Imatinib | DBS; Agilent DMS cards | 8 mm punch–10 μL aliquots | (96‐well filter plate) addition of IS, extraction with 0.1% formic acid in methanol, mixing | 50–5000 | Low, 97.4 Mid, 94.8 High, 94.5 | RT: 28 d −20 °C: 3 d 40 °C: imatinib and nilotinib stable 3d, dasatinib not. | Hct 0.30–0.60 no significant impact on accuracy at low, mid, high.
Kralj et al. (2012) | Nilotinib | DBS; Agilent DMS cards | 8 mm punch–10 μL aliquots | (96‐well filter plate) addition of IS, extraction with 0.1% formic acid in methanol, mixing | 50–5000 | Low, 96.1 Mid, 93.5 High, 90.5 | RT: 28 d −20 °C: 3 d 40 °C: imatinib and nilotinib stable 3d, dasatinib not. | Hct 0.30–0.60 no significant impact on accuracy at low, mid, high.
Kralj et al. (2012) | Dasatinib | DBS; Agilent DMS cards | 8 mm punch–10 μL aliquots | (96‐well filter plate) addition of IS, extraction with 0.1% formic acid in methanol, mixing | 2.5–250 | Low, 108.4 Mid, 103.5 High, 93.1 | RT: 28 d −20 °C: 3 d 40 °C: imatinib and nilotinib stable 3d, dasatinib not. | Hct 0.30–0.60 no significant impact on accuracy at low, mid, high.
Maggadani et al. (2021) | Tamoxifen | DBS; PerkinElmer 226 VAMS; Mitra® | whole spot cut–20 μL aliquots Volumetric 20 μL | Similar for DBS and VAMS: vortex mixing and sonication with Is in methanol, evaporation with nitrogen | 2.5–200 | DBS: Low, 86.84 (5.09) Mid, 82.12 (0.85) High, 84.30 (6.42) VAMS: Low, 91.13 (1.37) Mid, 92.02 (0.94) High, 92.54 (1.56) | Both DBS and VAMS at Low and high: Benchtop: 24 h RT: 60 d −20 °C: 24 h 40 °C: 24 h
Maggadani et al. (2021) | Z‐endoxifen | DBS; PerkinElmer 226 VAMS; Mitra® | whole spot cut–20 μL aliquots Volumetric 20 μL | Similar for DBS and VAMS: vortex mixing and sonication with Is in methanol, evaporation with nitrogen | 2.4–40 | DBS: Low, 86.53 (3.90) Mid, 89.21 (4.03) High, 78.59 (3.62) VAMS: Low, 88.63 (0.89) Mid, 87.12 (1.07) High, 87.24 (1.60) | Both DBS and VAMS at Low and high: Benchtop: 24 h RT: 60 d −20 °C: 24 h 40 °C: 24 h
Maggadani et al. (2021) | 4‐Hydroxy tamoxifen | DBS; PerkinElmer 226 VAMS; Mitra® | whole spot cut–20 μL aliquots Volumetric 20 μL | Similar for DBS and VAMS: vortex mixing and sonication with Is in methanol, evaporation with nitrogen | 1.5–30 | DBS: Low, 75.12 (5.27) Mid, 88.32 (9.00) High, 89.03 (3.48) VAMS: Low, 80.48 (2.12) Mid, 79.70 (1.57) High, 88.27 (1.64) | Both DBS and VAMS at Low and high: Benchtop: 24 h RT: 60 d −20 °C: 24 h 40 °C: 24 h
Maggadani et al. (2021) | N‐desmethyl tamoxifen | DBS; PerkinElmer 226 VAMS; Mitra® | whole spot cut–20 μL aliquots Volumetric 20 μL | Similar for DBS and VAMS: vortex mixing and sonication with Is in methanol, evaporation with nitrogen | 2–600 | DBS: Low, 80.41 (1.99) Mid, 91.86 (0.70) High, 87.31 (4.57) VAMS: Low, 91.72 (0.85) Mid, 91.92 (1.17) High, 91.77 (0.73) | Both DBS and VAMS at Low and high: Benchtop: 24 h RT: 60 d −20 °C: 24 h 40 °C: 24 h
Meertens et al. (2024) | Abiraterone | VAMS; Mitra® | Volumetric 10 μL | Extraction with IS and methanol while shaking with small steel balls, evaporation with nitrogen (40 °C). | 2–40 | Mid, 85.2 (21.4) | RT and 25 °C: 14 d for all analytes 40 °C: 14 d for all analytes, except D4A and norimatinib: 24 h 3 F/T (−20 °C, −70 °C): 7d for all analytes −20 °C: 12 mo for all analytes −70 °C: 12 mo for all analytes except norimatinib and N‐desethyl sunitinib: 9 mo | Hct 0.29–0.54 no significant impact on accuracy and precision
Meertens et al. (2024) | D4A | VAMS; Mitra® | Volumetric 10 μL | Extraction with IS and methanol while shaking with small steel balls, evaporation with nitrogen (40 °C). | 0.5–10 | Mid, 69.8 (27.7) | RT and 25 °C: 14 d for all analytes 40 °C: 14 d for all analytes, except D4A and norimatinib: 24 h 3 F/T (−20 °C, −70 °C): 7d for all analytes −20 °C: 12 mo for all analytes −70 °C: 12 mo for all analytes except norimatinib and N‐desethyl sunitinib: 9 mo | Hct 0.29–0.54 no significant impact on accuracy and precision
Meertens et al. (2024) | Alectinib | VAMS; Mitra® | Volumetric 10 μL | Extraction with IS and methanol while shaking with small steel balls, evaporation with nitrogen (40 °C). | 100–2000 | Mid, 76.2 (5.2) | RT and 25 °C: 14 d for all analytes 40 °C: 14 d for all analytes, except D4A and norimatinib: 24 h 3 F/T (−20 °C, −70 °C): 7d for all analytes −20 °C: 12 mo for all analytes −70 °C: 12 mo for all analytes except norimatinib and N‐desethyl sunitinib: 9 mo | Hct 0.29–0.54 no significant impact on accuracy and precision
Meertens et al. (2024) | Alectinib‐M4 | VAMS; Mitra® | Volumetric 10 μL | Extraction with IS and methanol while shaking with small steel balls, evaporation with nitrogen (40 °C). | 50–1000 | Mid, 79.9 (3.2) | RT and 25 °C: 14 d for all analytes 40 °C: 14 d for all analytes, except D4A and norimatinib: 24 h 3 F/T (−20 °C, −70 °C): 7d for all analytes −20 °C: 12 mo for all analytes −70 °C: 12 mo for all analytes except norimatinib and N‐desethyl sunitinib: 9 mo | Hct 0.29–0.54 no significant impact on accuracy and precision
Meertens et al. (2024) | Cabozantinib | VAMS; Mitra® | Volumetric 10 μL | Extraction with IS and methanol while shaking with small steel balls, evaporation with nitrogen (40 °C). | 100–2000 | Mid, 99.7 (2.2) | RT and 25 °C: 14 d for all analytes 40 °C: 14 d for all analytes, except D4A and norimatinib: 24 h 3 F/T (−20 °C, −70 °C): 7d for all analytes −20 °C: 12 mo for all analytes −70 °C: 12 mo for all analytes except norimatinib and N‐desethyl sunitinib: 9 mo | Hct 0.29–0.54 no significant impact on accuracy and precision
Meertens et al. (2024) | Imatinib | VAMS; Mitra® | Volumetric 10 μL | Extraction with IS and methanol while shaking with small steel balls, evaporation with nitrogen (40 °C). | 200–4000 | Mid, 88.0 (1.5) | RT and 25 °C: 14 d for all analytes 40 °C: 14 d for all analytes, except D4A and norimatinib: 24 h 3 F/T (−20 °C, −70 °C): 7d for all analytes −20 °C: 12 mo for all analytes −70 °C: 12 mo for all analytes except norimatinib and N‐desethyl sunitinib: 9 mo | Hct 0.29–0.54 no significant impact on accuracy and precision
Meertens et al. (2024) | Norimatinib | VAMS; Mitra® | Volumetric 10 μL | Extraction with IS and methanol while shaking with small steel balls, evaporation with nitrogen (40 °C). | 50–1000 | Mid, 84.6 (10.0) | RT and 25 °C: 14 d for all analytes 40 °C: 14 d for all analytes, except D4A and norimatinib: 24 h 3 F/T (−20 °C, −70 °C): 7d for all analytes −20 °C: 12 mo for all analytes −70 °C: 12 mo for all analytes except norimatinib and N‐desethyl sunitinib: 9 mo | Hct 0.29–0.54 no significant impact on accuracy and precision
Meertens et al. (2024) | Olaparib | VAMS; Mitra® | Volumetric 10 μL | Extraction with IS and methanol while shaking with small steel balls, evaporation with nitrogen (40 °C). | 400–8000 | Mid, 93.1 (2.5) | RT and 25 °C: 14 d for all analytes 40 °C: 14 d for all analytes, except D4A and norimatinib: 24 h 3 F/T (−20 °C, −70 °C): 7d for all analytes −20 °C: 12 mo for all analytes −70 °C: 12 mo for all analytes except norimatinib and N‐desethyl sunitinib: 9 mo | Hct 0.29–0.54 no significant impact on accuracy and precision
Meertens et al. (2024) | Sunitinib | VAMS; Mitra® | Volumetric 10 μL | Extraction with IS and methanol while shaking with small steel balls, evaporation with nitrogen (40 °C). | 5–100 | Mid, 64.7 (6.0) | RT and 25 °C: 14 d for all analytes 40 °C: 14 d for all analytes, except D4A and norimatinib: 24 h 3 F/T (−20 °C, −70 °C): 7d for all analytes −20 °C: 12 mo for all analytes −70 °C: 12 mo for all analytes except norimatinib and N‐desethyl sunitinib: 9 mo | Hct 0.29–0.54 no significant impact on accuracy and precision
Meertens et al. (2024) | N‐desethyl sunitinib | VAMS; Mitra® | Volumetric 10 μL | Extraction with IS and methanol while shaking with small steel balls, evaporation with nitrogen (40 °C). | 5–100 | Mid, 69.6 (1.8) | RT and 25 °C: 14 d for all analytes 40 °C: 14 d for all analytes, except D4A and norimatinib: 24 h 3 F/T (−20 °C, −70 °C): 7d for all analytes −20 °C: 12 mo for all analytes −70 °C: 12 mo for all analytes except norimatinib and N‐desethyl sunitinib: 9 mo | Hct 0.29–0.54 no significant impact on accuracy and precision
Krützmann et al. (2023) | Imatinib | VAMS; Mitra® | Volumetric 20 μL | Incubation with 0.1% formic acid in H20, while mixing at 45 °C. Protein precipitation with ACN with 0.1% formic acid including IS. Refrigeration at −20 °C | 50–2500 | 93 (NR) | RT (23–25 °C): 21 d 45 °C: 14 d | Hct 0.25–0.55 no significant impact accuracy and precision. Extraction yield differed ~ 10% among the Hct values
Krützmann et al. (2023) | Norimatinib | VAMS; Mitra® | Volumetric 20 μL | Incubation with 0.1% formic acid in H20, while mixing at 45 °C. Protein precipitation with ACN with 0.1% formic acid including IS. Refrigeration at −20 °C | 50–2500 | 91 (NR) | RT (23–25 °C): 21 d 45 °C: 14 d | Hct 0.25–0.55 no significant impact accuracy and precision. Extraction yield differed ~ 10% among the Hct values
Verougstraete et al. (2022) | Bosutinib | VAMS; Mitra® | Volumetric 10 μL | Pre‐wetting with water while vortex mixing, sonication with IS in methanol, liquid–liquid extraction with MTBE, evaporation with nitrogen. | 5–675 | Low, 115 (16.9) High, 116 (8.15) | −20 °C, 4 °C, RT: 1 mo for all analytes, except ibrutinib only 2 w at RT;60 °C: 2 d for all analytes except ibrutinib, which is not stable at 60 °C; 3 F/T cycles: all analytes; | All at low and high: Hct 0.18–0.55 no significant impact on accuracy and precision and recovery, except for bosutinib and gilteritinib high imprecision of recovery at QC low Hct 0.18
Verougstraete et al. (2022) | Dasatinib | VAMS; Mitra® | Volumetric 10 μL | Pre‐wetting with water while vortex mixing, sonication with IS in methanol, liquid–liquid extraction with MTBE, evaporation with nitrogen. | 0.5–450 | Low, 125% (8.81) High, 118% (4.26) | −20 °C, 4 °C, RT: 1 mo for all analytes, except ibrutinib only 2 w at RT;60 °C: 2 d for all analytes except ibrutinib, which is not stable at 60 °C; 3 F/T cycles: all analytes; | All at low and high: Hct 0.18–0.55 no significant impact on accuracy and precision and recovery, except for bosutinib and gilteritinib high imprecision of recovery at QC low Hct 0.18
Verougstraete et al. (2022) | Gilteritinib | VAMS; Mitra® | Volumetric 10 μL | Pre‐wetting with water while vortex mixing, sonication with IS in methanol, liquid–liquid extraction with MTBE, evaporation with nitrogen. | 25–675 | Low, 118% (22.8) High, 104 (7.49) | −20 °C, 4 °C, RT: 1 mo for all analytes, except ibrutinib only 2 w at RT;60 °C: 2 d for all analytes except ibrutinib, which is not stable at 60 °C; 3 F/T cycles: all analytes; | All at low and high: Hct 0.18–0.55 no significant impact on accuracy and precision and recovery, except for bosutinib and gilteritinib high imprecision of recovery at QC low Hct 0.18
Verougstraete et al. (2022) | Ibrutinib | VAMS; Mitra® | Volumetric 10 μL | Pre‐wetting with water while vortex mixing, sonication with IS in methanol, liquid–liquid extraction with MTBE, evaporation with nitrogen. | 5–675 | Low, 83 (8.84) High, 104 (6.38) | −20 °C, 4 °C, RT: 1 mo for all analytes, except ibrutinib only 2 w at RT;60 °C: 2 d for all analytes except ibrutinib, which is not stable at 60 °C; 3 F/T cycles: all analytes; | All at low and high: Hct 0.18–0.55 no significant impact on accuracy and precision and recovery, except for bosutinib and gilteritinib high imprecision of recovery at QC low Hct 0.18
Verougstraete et al. (2022) | Imatinib | VAMS; Mitra® | Volumetric 10 μL | Pre‐wetting with water while vortex mixing, sonication with IS in methanol, liquid–liquid extraction with MTBE, evaporation with nitrogen. | 10–2250 | Low, 109 (7.23) High, 114 (6.38) | −20 °C, 4 °C, RT: 1 mo for all analytes, except ibrutinib only 2 w at RT;60 °C: 2 d for all analytes except ibrutinib, which is not stable at 60 °C; 3 F/T cycles: all analytes; | All at low and high: Hct 0.18–0.55 no significant impact on accuracy and precision and recovery, except for bosutinib and gilteritinib high imprecision of recovery at QC low Hct 0.18
Verougstraete et al. (2022) | Midostaurin | VAMS; Mitra® | Volumetric 10 μL | Pre‐wetting with water while vortex mixing, sonication with IS in methanol, liquid–liquid extraction with MTBE, evaporation with nitrogen. | 30–2250 | Low, 106 (4.39) High, 92 (5.92) | −20 °C, 4 °C, RT: 1 mo for all analytes, except ibrutinib only 2 w at RT;60 °C: 2 d for all analytes except ibrutinib, which is not stable at 60 °C; 3 F/T cycles: all analytes; | All at low and high: Hct 0.18–0.55 no significant impact on accuracy and precision and recovery, except for bosutinib and gilteritinib high imprecision of recovery at QC low Hct 0.18
Verougstraete et al. (2022) | Nilotinib | VAMS; Mitra® | Volumetric 10 μL | Pre‐wetting with water while vortex mixing, sonication with IS in methanol, liquid–liquid extraction with MTBE, evaporation with nitrogen. | 10–2250 | Low, 110 (11.6) High, 115 (4.38) | −20 °C, 4 °C, RT: 1 mo for all analytes, except ibrutinib only 2 w at RT;60 °C: 2 d for all analytes except ibrutinib, which is not stable at 60 °C; 3 F/T cycles: all analytes; | All at low and high: Hct 0.18–0.55 no significant impact on accuracy and precision and recovery, except for bosutinib and gilteritinib high imprecision of recovery at QC low Hct 0.18
Verougstraete et al. (2022) | Ponatinib | VAMS; Mitra® | Volumetric 10 μL | Pre‐wetting with water while vortex mixing, sonication with IS in methanol, liquid–liquid extraction with MTBE, evaporation with nitrogen. | 1–450 | Low, 114 (4.83) High, 112 (6.02) | −20 °C, 4 °C, RT: 1 mo for all analytes, except ibrutinib only 2 w at RT;60 °C: 2 d for all analytes except ibrutinib, which is not stable at 60 °C; 3 F/T cycles: all analytes; | All at low and high: Hct 0.18–0.55 no significant impact on accuracy and precision and recovery, except for bosutinib and gilteritinib high imprecision of recovery at QC low Hct 0.18
Opitz et al. (2022) | Axitinib | VAMS; Mitra® | Volumetric 20 μL | Pre‐wetting with water, extraction with IS in acetonitrile while shaking. | 0.04–10 and 0.5–124 | Not executed as sample preparation was similar to Zimmermann et al and Aghai et al, with recovery between 90 and 110%. | RT: 7 d 50 °C: 24 h
Zimmermann et al. (2022) | Afatinib | VAMS; Mitra® | Volumetric 20 μL | Rehydration with water, extraction with IS in acetonitrile while vortex mixing, evaporation. | 2–500 | Low, 79.9 (4.1) Mid, 81.5 (5.1) High, 79.6 (4.0) | RT (19% RH): 6w for all analytes 60 °C (10% RH): 48 h for all analytes, except afatinib and osimertinib | Low, mid, high: Hct 0.30–0.50 no significant impact on accuracy and precision.
Zimmermann et al. (2022) | Axitinib | VAMS; Mitra® | Volumetric 20 μL | Rehydration with water, extraction with IS in acetonitrile while vortex mixing, evaporation. | 2–500 | Low, 99.4 (6.8) Mid, 100.8 (5.0) High, 101.4 (3.6) | RT (19% RH): 6w for all analytes 60 °C (10% RH): 48 h for all analytes, except afatinib and osimertinib | Low, mid, high: Hct 0.30–0.50 no significant impact on accuracy and precision.
Zimmermann et al. (2022) | Bosutinib | VAMS; Mitra® | Volumetric 20 μL | Rehydration with water, extraction with IS in acetonitrile while vortex mixing, evaporation. | 2–500 | Low, 91.8 (4.1) Mid, 94.2 (4.5) High, 94.2 (3.7) | RT (19% RH): 6w for all analytes 60 °C (10% RH): 48 h for all analytes, except afatinib and osimertinib | Low, mid, high: Hct 0.30–0.50 no significant impact on accuracy and precision.
Zimmermann et al. (2022) | Cabozantinib | VAMS; Mitra® | Volumetric 20 μL | Rehydration with water, extraction with IS in acetonitrile while vortex mixing, evaporation. | 6–1500 | Low, 106.3 (3.2) Mid, 101.7 (2.8) High, 107.9 (0.2) | RT (19% RH): 6w for all analytes 60 °C (10% RH): 48 h for all analytes, except afatinib and osimertinib | Low, mid, high: Hct 0.30–0.50 no significant impact on accuracy and precision.
Zimmermann et al. (2022) | Dabrafenib | VAMS; Mitra® | Volumetric 20 μL | Rehydration with water, extraction with IS in acetonitrile while vortex mixing, evaporation. | 6–1500 | Low, 112.7 (3.5) Mid, 114.1 (2.5) High, 110.0 (2.0) | RT (19% RH): 6w for all analytes 60 °C (10% RH): 48 h for all analytes, except afatinib and osimertinib | Low, mid, high: Hct 0.30–0.50 no significant impact on accuracy and precision.
Zimmermann et al. (2022) | Lenvatinib | VAMS; Mitra® | Volumetric 20 μL | Rehydration with water, extraction with IS in acetonitrile while vortex mixing, evaporation. | 2–500 | Low, 93.0 (3.7) Mid, 93.6 (3.2) High, 94.4 (2.3) | RT (19% RH): 6w for all analytes 60 °C (10% RH): 48 h for all analytes, except afatinib and osimertinib | Low, mid, high: Hct 0.30–0.50 no significant impact on accuracy and precision.
Zimmermann et al. (2022) | Nilotinib | VAMS; Mitra® | Volumetric 20 μL | Rehydration with water, extraction with IS in acetonitrile while vortex mixing, evaporation. | 6–1500 | Low, 98.2 (4.6) Mid, 98.2 (3.9) High, 98.2 (2.8) | RT (19% RH): 6w for all analytes 60 °C (10% RH): 48 h for all analytes, except afatinib and osimertinib | Low, mid, high: Hct 0.30–0.50 no significant impact on accuracy and precision.
Zimmermann et al. (2022) | Osimertinib | VAMS; Mitra® | Volumetric 20 μL | Rehydration with water, extraction with IS in acetonitrile while vortex mixing, evaporation. | 6–1500 | Low, 68.1 (3.2) Mid, 67.7 (3.7) High, 68.9 (7.9) | RT (19% RH): 6w for all analytes 60 °C (10% RH): 48 h for all analytes, except afatinib and osimertinib | Low, mid, high: Hct 0.30–0.50 no significant impact on accuracy and precision.
Zimmermann et al. (2022) | Ruxolitinib | VAMS; Mitra® | Volumetric 20 μL | Rehydration with water, extraction with IS in acetonitrile while vortex mixing, evaporation. | 2–500 | Low, 99.5 (3.5) Mid, 98.3 (2.8) High, 99.1 2.8) | RT (19% RH): 6w for all analytes 60 °C (10% RH): 48 h for all analytes, except afatinib and osimertinib | Low, mid, high: Hct 0.30–0.50 no significant impact on accuracy and precision.
Zimmermann et al. (2022) | Trametinib | VAMS; Mitra® | Volumetric 20 μL | Rehydration with water, extraction with IS in acetonitrile while vortex mixing, evaporation. | 2–500 | Low, 98.7 (9.4) Mid, 99.6 (6.1) High, 98.8 (2.7) | RT (19% RH): 6w for all analytes 60 °C (10% RH): 48 h for all analytes, except afatinib and osimertinib | Low, mid, high: Hct 0.30–0.50 no significant impact on accuracy and precision.
Voggu (2020) | Selumetinib | VAMS: Mitra® | Volumetric 10 μL | (In 96‐well plate) Extraction via and vortex mixing with 0.1% ammoniumhydroxide in methanol and IS working solution. Evaporation with nitrogen at 45 °C. | 2.00–2000 | Low, 104.1 Mid, 101.6 High, 103.4 | At low and high: Bench top RT: 126 d Freezer (−10 to −30 °C): 378 d | NR
Verheijen et al. (2019) | Everolimus | VAMS; Mitra® | Volumetric 10 μL | Extraction with IS and methanol while vortex mixing, ultrasonication and shaking, evaporation with nitrogen. | 2.5–100 | Low, 23.1 (7.3) High, 20.2 (9.8) | At low and high: ambient: 362 d | At low, mid, and high: Hct 0.30–0.50 significant impact accuracy. Relative biases ranging from −20 to 31%
Rehnmark et al. (2022) | Tamoxifen | Volumetric capillary; Rhelise™ kit | Volumetric 50 μL | Protein precipitation with IS and 0.1% formic acid and acetonitrile while vortex mixing, evaporation with nitrogen | 0.1–200 |  | 8 ± 2 °C: 14 dRT (20 ± 5 °C): 7 d
Rehnmark et al. (2022) | 4‐Hydroxy tamoxifen | Volumetric capillary; Rhelise™ kit | Volumetric 50 μL | Protein precipitation with IS and 0.1% formic acid and acetonitrile while vortex mixing, evaporation with nitrogen | 0.1–200 |  | 6–25 °C: 14 d
Rehnmark et al. (2022) | Z‐endoxifen | Volumetric capillary; Rhelise™ kit | Volumetric 50 μL | Protein precipitation with IS and 0.1% formic acid and acetonitrile while vortex mixing, evaporation with nitrogen | 0.1–200 |  | 6–25 °C: 14 d
Saito et al. (2022) | Lenvatinib | Volumetric capillary; Microsampling Wing | Volumetric 23 μL whole blood for 5.6 μL plasma | Centrifugation of MSW in tube. Snapping of plasma zone, centrifuging, resulting in 5.6 μL plasma. Protein precipitation with IS in acetonitrile while vortex mixing. | 1–200 |  | 25 °C and 4 °C: 30 d

## Table 2
Author (year) | Drugs | Device | Number of samples and patients | Conversion method | Predictive performance conversion method | Remarks
Venkatesh et al. (2023) | Osimertinib, metabolites (AZ5104 and AZ7550) | DBS; HemaPEN | 15 plasma and DBS samples from 15 patients | No conversion needed plasma ≈ DBS
Canil et al. (2023) | Niraparib | Hemaxis DB10 | 43 plasma and DBS samples from 21 patients | Empirical: conversion factor | Conversion factor met the criteria. | Limitation: Hct must be known in time frame close to home‐sampling because must be within (0.29–0.45).
Canil et al. (2023) | Olaparib | Hemaxis DB10 | 52 plasma and DBS samples from 16 patients | Empirical: conversion factor | Conversion factor met the criteria. | Limitation: Hct must be known in time frame close to home‐sampling because must be within (0.29–0.45).
Canil et al. (2023) | Rucaparib | Hemaxis DB10 | 16 plasma and DBS samples from 4 patients | Empirical: conversion factor | Conversion factor met the criteria. | Limitation: Hct must be known in time frame close to home‐sampling because must be within (0.29–0.45).
Zanchetta et al. (2023) | Lenvatinib | DBS; Whatman 31ETCHR and Whatman 903 | 10 DBS and plasma samples from 4 patients. DBS made from venous blood using pipette. | Only preliminary data (DBS‐to‐plasma ratio and regression) and no conversion method was evaluated
Mukai et al. (2022) | Bosutinib | DBS; Whatman 903 | DBS collected out of venous whole blood with pipette; DBS and plasma from 19 patients | Empirical: conversion factor and Deming‐regression | Both conversion methods met the criteria.
Mukai et al. (2022) | Dasatinib | DBS; Whatman 903 | DBS and plasma from 29 patients (3 excluded due to <LLOQ) | Empirical: correction factor and Deming‐regression | Both conversion methods did not meet the criteria. | Not suitable for trough levels of dasatinib (related to toxicity), but with DBS conc. ≥ 7.25 ng/mL, (corresponding to 4.33 ng/mL in plasma) the predictive performance improved, meaning DBS is suitable for top levels (related to efficacy)
Mukai et al. (2022) | Ibrutinib | DBS; Whatman 903 | DBS and plasma from 2 patients | NA, too few samples
Mukai et al. (2022) | Imatinib | DBS; Whatman 903 | DBS and plasma from 9 patients | Empirical: correction factor and Deming‐regression | Both conversion methods met the criteria. | Also correction found by Antunes, Raymundo, Wagner, et al. (2015) tested as external validation, did meet the criteria.
Mukai et al. (2022) | Nilotinib | DBS; Whatman 903 | DBS and plasma from 22 patients | Empirical: correction factor and Deming‐regression | Correction factor did not meet the criteria; regression formula met the criteria. | When only including samples drawn after peak concentrations, both conversion methods fell within acceptable criteria (only 7 samples)
Mukai et al. (2022) | Ponatinib | DBS; Whatman 903 | DBS and plasma from 15 patients | Empirical: correction factor and Deming‐regression | Both conversion methods met the criteria
Zhang et al. (2022) | Anlotinib | DBS; Whatman 903 | DBS and plasma samples from 23 patients | Empirical: Deming‐regression | Conversion method met the criteria
Braal et al. (2021) | Ribociclib | DBS; Whatman 903 | DBS and plasma samples from 17 patients | No conversion method needed
Poetto et al. (2021) | Palbociclib | DBS; Whatman ET31CHR | DBS capillary and prepared from venous blood, and plasma samples n = 20, from 13 patients | Individual Hct normalization with plasma fraction Individual Hct normalization with red blood cell to plasma partitioning coefficient Empirical: correction factor | All methods met the criteria; but drug distribution model was selected as conversion method. | No significant difference between venous and capillary DBS
Poetto et al. (2021) | Ribociclib | DBS; Whatman ET31CHR | DBS capillary and prepared from venous blood, and plasma samples n = 22 from 5 patients | Individual Hct normalization with plasma fraction Individual Hct normalization with red blood cell to plasma partitioning coefficient Empirical: correction factor | All method met the criteria; correction factor was selected as best method. | No significant difference between venous and capillary DBS
Poetto et al. (2021) | Letrozol | DBS; Whatman ET31CHR | DBS capillary and prepared from venous blood, and plasma samples n = 34 from 11 patients | Individual Hct normalization with plasma fraction Individual Hct normalization with red blood cell to plasma partitioning coefficient Empirical: correction factor | All method met the criteria; correction factor was selected as best conversion method. | No significant difference between venous and capillary DBS.
Guo et al. (2021) | Bortezomib | DBS Whatman 903 | 13 DBS and plasma sample pairs from 4 patients | No conversion method needed
Dillenburg Weiss et al. (2021) | Abiraterone | DBS; Whatman 903 | 16 DBS (capillary and venous) and plasma sample pairs from 10 patients | Individual Hct normalization with plasma fraction | The conversion method met the criteria. | No significant difference between venous and capillary DBS
Dillenburg Weiss et al. (2021) | Delta(4)‐abiraterone | DBS; Whatman 903 | 16 DBS (capillary and venous) and plasma sample pairs from 10 patients | Individual Hct normalization with plasma fraction | The conversion method met the criteria. | No significant difference between venous and capillary DBS
Lee et al. (2020) | Radotinib | DBS; Whatman 903 protein saver | DBS and plasma samples from 45 patients | Empirical: Deming regression formula Individual Hct normalization (second‐degree polynomial function) | Both methods met the criteria. | Number of study samples was not sufficient to predict radotinib blood concentrations above 1500 ng/mL.
Iacuzzi et al. (2019) | Imatinib | DBS; Whatman ET31CHR | 55 venous and capillary DBS and plasma samples from 26 patients | Individual Hct normalization Empirical: correction factor | Both methods met the criteria. Correction factor showed higher agreement than with Hct normalization. Validation cohort of 12 extra patients with correction factor method met the criteria. | No significant difference between venous and capillary DBS
Iacuzzi et al. (2019) | Norimatinib | DBS; Whatman ET31CHR | 55 venous and capillary DBS and plasma samples from 26 patients | Individual Hct normalization Empirical: correction factor | Both methods met the criteria. Correction factor showed higher agreement than with Hct normalization. Validation cohort of 12 extra patients with correction factor method met the criteria. | No significant difference between Venous and capillary DBS
Irie et al. (2018) | Gefitinib | DBS; qualitative filter paper No. 2, 125 g/m2 (Advantec) | 10 DBS and plasma samples from 10 patients | No conversion method necessary |  | No influence of Hct tested, as only patients with Hct values within a narrow normal range were included.
Willemsen et al. (2018) | Everolimus | DBS; Whatman 903 protein saver | 20 capillary and venous DBS, and venous whole blood samples from 20 patients | Empirical: Passing‐Bablok regression, excluding data of the individual patient from whom the WB concentration is to be predicted. Repeated for each individual patient. | The conversion method met the criteria. | No significant difference between venous and capillary DBS. Without conversion method also good agreement between capillary DBS and whole blood concentrations.
Boons et al. (2017) | Nilotinib | DBS; Whatman DMPK‐C | 40 capillary DBS and venipuncture plasma samples from 20 patients | Hct normalization with red blood cell to plasma partitioning coefficient for both individual and population Hct Empirical: Deming regression | All conversion methods met the criteria. Individual Hct did not improve predictive performance compared to population Hct
Nijenhuis et al. (2016) | Vemurafenib | DBS; Whatman FTA DMPK‐A | 41 (duplicate) DBS capillary and plasma samples from 8 patients | Individual Hct normalization with red blood cell to plasma partitioning coefficient Empirical: Deming regression | Both methods met the criteria
Verheijen et al. (2016) | Pazopanib | DBS; Whatman 903 protein saver | 221 paired DBS and plasma samples from 30 patients | Empirical: Deming regression | The conversion method met the criteria. | Hct normalization based conversion did not improve the correlation between calculated and measured plasma (unknown if criteria were met)
Antunes, Raymundo, de Oliveira, et al. (2015) | Tamoxifen | DBS; Whatman 903 | DBS and plasma samples from 91 patients | Individual Hct normalization with correction factor | The conversion method met the criteria.
Antunes, Raymundo, de Oliveira, et al. (2015) | N‐desmethyl tamoxifen | DBS; Whatman 903 | DBS and plasma samples from 91 patients | Individual Hct normalization with correction factor | The conversion method met the criteria.
Antunes, Raymundo, de Oliveira, et al. (2015) | 4‐Hydroxy tamoxifen | DBS; Whatman 903 | DBS and plasma samples from 91 patients | Individual Hct normalization with correction factor | The conversion method met the criteria.
Antunes, Raymundo, de Oliveira, et al. (2015) | Z‐endoxifen | DBS; Whatman 903 | DBS and plasma samples from 91 patients | Individual Hct normalization with correction factor | The conversion method met the criteria.
de Wit et al. (2015) | Pazopanib | DBS; Whatman FTA | 9 paired DBS venous and plasma samples, and 3 DBS capillary for every patient, 12 patients (so 108 DBS venous and plasma pairs, and 36 capillary paired with venous from 12 patients) | Hct normalization for both individual and population Hct (0.40 for women and 0.45 for men) | Both conversion methods met the criteria | No significant difference between venous and capillary DBS
Antunes, Raymundo, Wagner, et al. (2015) | Imatinib | DBS; Whatman 903 | DBS and plasma samples from 50 patients | Individual Hct normalization with plasma factionEmpirical: correction factor | Both conversion methods met the criteria | DBS threshold = 765 ng/mL (converted to 1000 ng/mL in plasma)
Jager, Rosing, Schellens, Beijnen, and Linn (2014) | Tamoxifen | DBS; Whatman FTA DMPK‐A | 44 DBS capillary and plasma samples from 44 patients | Population Hct normalization (0.41) and fixed blood cell to plasma partitioning coefficient resulting in empirical correction factor. | Conversion method met the criteria | Empirical formula can be used for Hct between 0.29 and 0.48, Outside these values, an adequate correction can be made by using the equation and computing the patient‐specific Hct.
Jager, Rosing, Schellens, Beijnen, and Linn (2014) | Z‐endoxifen | DBS; Whatman FTA DMPK‐A | 44 DBS capillary and plasma samples from 44 patients | Population Hct normalization (0.41) and fixed blood cell to plasma partitioning coefficient resulting in empirical correction factor. | Conversion method met the criteria | Empirical formula can be used for Hct between 0.29 and 0.48, Outside these values, an adequate correction can be made by using the equation and computing the patient‐specific Hct.
Xu et al. (2012) | Adavosertib | DBS; Whatman DMPK‐A | 36 plasma and DBS venous from 12 patients | Only DBS‐to‐plasma ratio and regression were calculated and no conversion method was evaluated | NR
Kralj et al. (2012) | Imatinib | DBS; Agilent DMS blood spot cards | 18 plasma and DBS venous samples from 18 patients | Individual Hct normalization | Conversion method met the criteria | All drugs analyzed together; No capillary DBS used
Kralj et al. (2012) | Nilotinib | DBS; Agilent DMS blood spot cards | 2 plasma and DBS venous samples from 2 patients | Individual Hct normalization | Conversion method met the criteria | All drugs analyzed together; No capillary DBS used
Kralj et al. (2012) | Dasatinib | DBS; Agilent DMS blood spot cards | 3 plasma and DBS venous samples from 3 patients | Individual Hct normalization | Conversion method met the criteria | All drugs analyzed together; No capillary DBS used
Zimmermann et al. (2023) | Cabozantinib | VAMS; Mitra® 20 μL | 40 serum and VAMS samples from 18 patients | Empirical: Passing‐Bablok regression Empirical: conversion factor Both individual and population Hct normalization with blood cell‐to‐plasma partitioning | All three conversion methods met the criteria. Individual Hct did not improve predictive performance
Zimmermann et al. (2023) | Dabrafenib | VAMS; Mitra® 20 μL | 41 serum and VAMS samples from 18 patients | Empirical: Passing‐Bablok regression Empirical: conversion factor Both individual and population Hct normalization with blood cell‐to‐plasma partitioning | All three conversion methods met the criteria.Individual Hct did not improve predictive performance
Zimmermann et al. (2023) | Nilotinib | VAMS; Mitra® 20 μL | 41 serum and VAMS samples from 10 patients | Empirical: Passing‐Bablok regression Empirical: conversion factor Both individual and population Hct normalization with blood cell‐to‐plasma partitioning | All three conversion methods met the criteria. Individual Hct did not improve predictive performance
Zimmermann et al. (2023) | Ruxolitinib | VAMS; Mitra® 20 μL | 45 serum and VAMS samples from 13 patients | Empirical: Passing‐Bablok regression Empirical: conversion factor Both individual and population Hct normalization with blood cell‐to‐plasma partitioning | No conversion method met the criteria
Zimmermann et al. (2023) | Trametinib | VAMS; Mitra® 20 μL | 63 serum and VAMS samples from 17 patients | Empirical: Passing‐Bablok regression Empirical: conversion factor Both individual and population Hct normalization with blood cell‐to‐plasma partitioning | No conversion method met the criteria | Correlation between VAMS and plasma: R 2 = 0.5811; in subanalysis showed differences based on gender and obesity
Isberner et al. (2022) | Dabrafenib | VAMS; Mitra® 20 μL | 278 serum samples from 27 patients and 169 VAMS samples for dabrafenib from 18 patients, not all paired samples, also VAMS drawn at home | popPK model‐informed VAMS‐to‐serum conversion model involving individual Hct normalization | Conversion factor met the criteria.
Isberner et al. (2022) | Trametinib | VAMS; Mitra® 20 μL | 266 serum samples from 27 patients and 158 VAMS samples from 18 patients not all paired samples, also VAMS drawn at home | popPK model‐informed VAMS‐to‐serum conversion model involving individual Hct normalization with a population value for the blood cell to plasma partition coefficient | Conversion factor met the criteria.
Verheijen et al. (2019) | Everolimus | VAMS; Mitra® | 25 venous whole blood and VAMS capillary samples from 10 patients | Empirical: Deming regression formula | The conversion method met the criteria. | No advantage of VAMS compared to DBS, due to impact of Hct on assay performance. Despite the effect of Hct, using an empirically derived formula, the whole blood everolimus concentration could be back calculated with reasonable accuracy.
Rehnmark et al. (2022) | Tamoxifen | Rhelise™ kit 50 μL | Plasma, venous blood and capillary blood samples from 16 patients | Only preliminary data (DBS to plasma ratio) and no conversion method was evaluated |  | No significant difference between venous and capillary samples
Rehnmark et al. (2022) | 4‐Hydroxytamoxifen | Rhelise™ kit 50 μL | Plasma, venous blood and capillary blood samples from 16 patients | Only preliminary data (DBS to plasma ratio) and no conversion method was evaluated |  | Capillary conc. was 56% of the venous concentration
Rehnmark et al. (2022) | Z‐endoxifen | Rhelise™ kit 50 μL | Plasma, venous blood and capillary blood samples from 16 patients | Only preliminary data (DBS to plasma ratio) and no conversion method was evaluated |  | Capillary conc. was 545% of venous concentration due to analytical degradation
Saito et al. (2022) | Lenvatinib | MSW (5.6 μL) | 35 venous whole blood samples and plasma from 11 patients. MSW was filled from the venous whole blood. | Empirical: Passing‐Bablok regression: No conversion needed MSW plasma ≈ reference plasma |  | Venous blood was used for comparison with plasma, instead of capillary

## Freetext Data
Data | Value | Relevance
Home-sampling methods | Dried Blood Spot (DBS), Volumetric Absorptive Microsampling (VAMS), Microsampling Wing (MSW), Rhelise kit | Relevant as they are the primary methods discussed for home-sampling in TDM for oral targeted anticancer drugs.
Analytical validation focus | 32 articles focused on analytical validation experiments | Relevant as analytical validation confirms the robustness and reliability of the sampling methods for accurate TDM.
Clinical validation focus | 27 articles focused on clinical validation experiments | Relevant as clinical validation determines the practicality and reliability of using home-sampling methods in a real-world clinical setting.
Primary benefits of home-sampling | Less invasive, smaller blood volumes, better stability, lower costs due to reduced trained staff and transport needs | Relevant as it highlights the advantages of home-sampling over traditional hospital-based methods for TDM.
Challenges in home-sampling | Hematocrit influence, sample collection reliability, sample stability, analytical method adaptation | Relevant as addressing these challenges is critical for the successful implementation of home-sampling in TDM.
Analytical method tools | Liquid Chromatography-Tandem Mass Spectrometry (LC-MS/MS) | Relevant as LC-MS/MS is the primary analytical tool used to quantify oral anticancer drugs from home-sampling methods.
Patient feasibility success rates | 65–89% success across DBS, VAMS, Tasso-M20, and Capitainer | Relevant for understanding the practicality of self-collection by patients for home-sampling.
Key analytes studied | Endoxifen, Tamoxifen, Imatinib, Dasatinib, Everolimus, Gefitinib, others | Relevant as monitoring these drugs under home-sampling will provide insights into the feasibility of using these strategies for diverse oral anticancer therapies.
Hematocrit challenges | Significant biases observed for certain drugs like Everolimus and Tamoxifen in DBS | Relevant for understanding the variable outcomes and additional considerations required in TDM for home-sampling.
Stability at elevated temperatures | Majority stable for 7 days, certain irreversible kinase inhibitors like Ibrutinib, Afatinib less stable | Relevant as stability adds confidence for transportation of samples from home to laboratory under varied conditions.
Sample volumes for devices | DBS devices range from 2.74 μL (Hemapen) to 50 μL (Rhelise) | Relevant as it defines how much blood is needed for effective and patient-manageable sampling.
Number of clinical validation articles meeting sample size recommendation | Six studies with >40 samples and >25 unique patients (e.g., for Imatinib, Tamoxifen) | Relevant for understanding which methods are validated enough for immediate clinical implementation.
Volume effect in DBS | No significant effects on accuracy across 9 DBS studies with volumes of 5-60 μL | Relevant because it demonstrates robustness of DBS methods despite variable blood spot volumes.
Conversion methods validated | Empirical correction factors, Hct normalization by partition coefficient, regression formulas | Relevant for enabling correlations between home-sampled matrices (e.g., DBS) and reference plasma levels.
Drugs with immediate implementation potential | Imatinib, Endoxifen using validated DBS methods | Relevant as these drugs already have established clinical and analytical validations for home-sampling.
Future research focus areas | Plasma separation devices, patient feasibility enhancement, device-specific challenges | Relevant for outlining priority areas to advance clinical adoption of this technology.
Stability testing at higher temperatures | Performed up to 60°C to simulate transport conditions | Relevant to ensure sample integrity and reliability despite environmental fluctuations during transit.
Analytical validation parameters | Recovery, matrix effect, volcano effect, process efficiency | Relevant to ensure home-sampling methods meet rigorous standards for reliable and reproducible TDM.
Population and empirical Hct corrections | Effective for whole blood-to-plasma conversions in DBS | Relevant for overcoming analytical challenges caused by Hct variability.
Benefits of volumetric approaches | Minimized hematocrit effects, more reliable volume collection | Relevant as these devices could present less variability and improved patient usability.
Devices under development | Plasma separation devices like Capitainer SEP10, Telimmune™ | Relevant as these devices could advance the future of TDM by simplifying workflows.
Review funding | None | Relevant to assess potential biases or funding influences in the research conclusions.
Devices with unresolved challenges | Rhelise kit for Z-endoxifen due to stability concerns | Relevant as it identifies methods requiring further development prior to clinical application.
--- | --- | ---
Patient Sample Size | A minimum of 40 paired samples was recommended, with six methods meeting this requirement including methods for imatinib (2×), pazopanib, radotinib, and tamoxifen (2×). | Ensures that studies meet basic statistical power to validate conversions needed for home-sampling TDM of anticancer drugs.
Patient Population | Patients with cancer undergoing oral targeted anticancer therapies mentioned, though specific details like demographics are not comprehensively highlighted in all methods. | Necessary for understanding generalizability and clinical relevance of the TDM implementation for real-world populations.
Sampling Matrix | Whole blood was predominantly used for home-sampling validation; plasma used in reference comparisons. | Relevant for determining analytical validation strategy for TDM methods between matrices.
Sampling Sites | Capillary samples compared to venous samples in at least five articles (e.g., pazopanib, everolimus, and imatinib); found no significant difference for these drugs. | Establishes whether the switch to capillary sampling impacts drug concentration data.
Timing of Blood Sampling | Trough levels (before next dose) are a focus for home-sampling to provide clinically actionable TDM. | Ensures consistency in drug level measurement which is critical for interpreting therapeutic windows.
Ex vivo Setup | Four studies used venous blood ex vivo instead of capillary sampling for validation when justified by literature; did not generally include time-based distribution phase concerns. | Explains methodology for overcoming logistical hurdles in early clinical validations except in settings requiring trough timing.
Sample Collection Volume | Volume ranged from 2.74 μL in Hemapen device to 50 μL in MSW device; capillary vs. venous differences also assessed. | Speaks to feasibility and minimal invasiveness for patient sampling in a home setting versus traditional hospital methods.
Conversion Methods | Empirical regression formulas (e.g., Deming regression) and Hct normalization methods were tested for clinical validation but require a minimum of 40 samples, ideally 80 (40 for method establishment and 40 for validation). | Ensures accurate interpretation between matrices and supports broader adoption under real-world variability.
Key Tested Drugs | Examples include imatinib, everolimus, tamoxifen, ribociclib, lenvatinib; significant variability in population across specific TDM validations. | Illustrates diversity in pharmacokinetics due to drug-specific properties and necessity of tailored validation sets across drugs.
Target Therapeutic Drug Levels | Studies focused on relevant TDM thresholds (e.g., dasatinib efficacy threshold >4.33 ng/mL). | Aligns PK timing and monitoring thresholds to actual clinical objectives like efficacy or avoiding toxicity.
Model | Empirical: correction factor | The empirical correction factor was frequently employed and showed satisfactory accuracy in clinical validation for oral targeted anticancer drugs when converting between home-sampling methods and the reference matrix, making it well-suited for TDM.
Model | Individual Hct normalization with plasma fraction | Individual Hct normalization provided a personalized approach in situations where Hct significantly influenced the results, adding robustness to the analytical and clinical validation processes.
Model | Individual Hct normalization with red blood cell to plasma partitioning coefficient | This modeling approach considered the red blood cell to plasma partitioning of drugs and was used to establish reliable conversion methods in certain clinical validations.
Model | Empirical: Deming regression formula | Deming regression was applied in specific modeling efforts to align results from home-sampling to the reference methodologies, showcasing its utility for drugs requiring simplistic conversion techniques.
Model | Individual Hct normalization (second-degree polynomial function) | A second-degree polynomial function for individual Hct normalization was introduced in specific experiments, demonstrating its application for Hct-related variability in microsampling-based drug monitoring.
Model | PopPK model | A population pharmacokinetic (PopPK) model was utilized for drugs like dabrafenib and trametinib to establish conversion methods, integrating patient-specific and home-sample data points, and thus addressing variability in TDM setups.
Model | Weighted Deming | Weighted Deming regression was applied for validating relationships between matrices (e.g., plasma, DBS) in clinical studies, ensuring the reliability of empirical and Hct-related conversion approaches.
Pre-defined inclusion criteria for article screening | Articles described analytical and/or clinical validation of home-sampling methods for TDM of oral targeted anticancer drugs | Relevant because it determines the scope of the review and ensures articles aligned with the home-sampling TDM focus.
Search databases | Embase, Medline, and Scopus | Relevant since these databases were the sources for identifying studies, ensuring comprehensive coverage.
Number of references retrieved from initial search | 941 | Indicates the starting dataset for the analysis, key to understanding the scope of the literature.
Number of unique references after duplicate removal | 635 | Relevant to track the methodological rigor in preparing a unique reference dataset for screening.
Method for processing unique references | ASReview with default mode after uploading five relevant and five non-relevant articles | Relevant since ASReview tool was employed to filter articles efficiently, which impacts the selection process.
Screening criteria for completion using ASReview | At least 25% of the articles screened and identifying 10% as non-relevant in one row | Relevant as it determines how selected records were finalized for further review.
Number of relevant records identified after title and abstract screening | 56 | Indicates the number of articles that met criteria for deeper evaluation based on title/abstract, key for understanding study filtration.
Analytical validation methods reported in included articles | 32 | Relevant as it shows the depth of analytical methodology development in the research.
Clinical validation methods reported in included articles | 27 | Relevant as it highlights the extent to which clinical evaluation has refined the application of home-sampling TDM.
Most frequently used home-sampling methods | Dried blood spots (DBS) and volumetric absorptive microsampling (VAMS) | Relevant because these methods are central to the study's framework of home-based blood sampling.
Additional sampling methods discussed | Microsampling Wing and Rhelise device | Relevant because they are alternative modalities considered and compared to mainstream methods like DBS and VAMS.
Smallest collection volume reported for VAMS | 10 μL | Relevant as it represents the practical feasibility and minimal invasiveness of home-sampling techniques.
Extraction recovery percentage in DBS for tamoxifen metabolites | 40-48% for Whatman 903 cards, >75% for DMPK-A and PerkinElmer 226 cards | Relevant since recovery accuracy directly impacts method reliability, depending on device or materials.
Reported impact of hematocrit (HCT) on DBS accuracy | HCT significantly influenced spot size and concentration variability in 4/23 studies | Relevant because managing HCT effects is critical for method standardization across patients.
Recommended clinical validation sample size | 40 paired samples from at least 25 unique patients | Relevant as this sets a benchmark for robust clinical validation methodology.
Studies meeting clinical validation sample size recommendations | 6 methods, all using DBS | Relevant to identify best-supported analytical/clinical methods for immediate adoption or further investigation.
Stability of analytes at elevated temperatures | Majority stable at 20-25°C and often at higher temperatures (e.g., 72 h at 40°C) except afatinib, osimertinib | Relevant since stability at ambient or adverse temperatures is essential for logistics in home-sampling.
Successful devices in pre-analytical feasibility | DBS and VAMS devices were feasible for most patients | Relevant as it affects patient compliance and real-world application of home sampling.
Unsuccessful validation or conversion methods | Ruxolitinib and trametinib in VAMS | Relevant since these indicate methodological limitations requiring further research before adoption.
Number of extraction recovery issues | Observed in some cases like 20.2% for everolimus, though reproducible with <10% variability | Relevant as recovery % determines the quality of quantitative analysis in home-sampling workflows.
Conversion method preferred for clinical alignment with plasma levels | Empirical method with correction factors or regression | Relevant as practical conversion methods are central to transitioning home-sampling into applicable clinical workflows.
Drugs with validated home-sampling TDM methods ready for implementation | Imatinib and tamoxifen | Relevant as these set immediate use cases for clinical rollouts.
Hematocrit (Hct) levels | Variations in Hct levels affected recovery and accuracy, with low Hct leading to underestimation and high Hct causing overestimation in several approaches. | Hct influences the distribution of drugs between plasma and blood cells, impacting pharmacokinetics in home-sampling methods.
Drug hydrophobicity | Hydrophobic drugs like vemurafenib required specific DBS card types (e.g., DMPK-A) with additives for better extraction, indicating variability in recovery based on drug characteristics. | Drug hydrophobicity affects extraction efficiency and, consequently, drug quantification in pharmacokinetic assessments.
Spot volume | The amount of blood applied to DBS cards influenced accuracy and precision, especially in non-volumetric methods where variability in volume impacts analyte dispersion. | Spot volume variability can introduce errors in quantifying drug levels, affecting pharmacokinetic interpretation.
Protein binding affinity | Drugs binding to plasma proteins or red blood cells showed variability in stability and recovery, as seen with drugs like ribociclib and everolimus. | Protein binding alters drug distribution and recovery in dried matrices, impacting pharmacokinetic profiling.
Irreversible kinase inhibitors | Drugs like ibrutinib and afatinib showed instability in some microsampling devices (e.g., VAMS) due to potential covalent bonding with device materials. | Instability of certain drug classes in specific devices impacts their pharmacokinetics and suitability for home-sampling TDM.
Capillary versus venous blood | Significant differences in concentrations were observed in some cases, such as tamoxifen metabolites in capillary versus venous samples. | Sampling site influences drug concentrations, affecting accuracy of pharmacokinetics measurement.
Storage temperature | Elevated temperatures (e.g., 40–60°C) caused degradation or altered stability for drugs like osimertinib and abiraterone. | Temperature affects stability of drugs in home-sampling matrices, altering pharmacokinetics during transport.
Drug extraction methods | Variability in organic solvents and preparation steps like sonication or pre-wetting influenced recovery rates. | Extraction efficiency is a critical factor in achieving accurate pharmacokinetic data for therapeutic monitoring.
Time factors | Timing of sampling post-dose (e.g., absorption phase vs. trough) impacted concentration correlation and conversion method success. | Time-specific sampling is crucial for accurate pharmacokinetics in drug monitoring.
Gender and obesity | For trametinib, gender and obesity showed variations in correlation between serum and VAMS levels, affecting predictive accuracy. | Patient demographics and physiological differences influence pharmacokinetics and device efficacy.
Device-specific interactions | Differences in recovery and stability were drug- and device-dependent, such as observed with DBS vs. VAMS. | Device characteristics influence drug recovery and stability, impacting pharmacokinetics in home-sampling.
Matrix effects | Drugs like tamoxifen exhibited degradation or concentration changes due to matrix-specific factors like light exposure or enzyme activity. | Matrix-specific variables affect drug levels, complicating pharmacokinetics analysis.