## Table 1
Parameters* | MEL | EPL
No. of theoretical plates (N) | 493 | 1392
Capacity factor, k’ | 1.17 | 4.23
Selectivity factor, α | 3.62 | 3.62
Resolution (Rs) | 6.8 | 6.8
Retention time (tR), min | 3.62 | 8.72
Tailing factor | 2.61 | 1.34

## Table 2
Parameters | MEL | EPL
Linearity (µg/mL) | 5.0–100.0 | 10.0–100.0
LOD (µg/mL) | 0.86 | 1.82
LOQ (µg/mL) | 2.62 | 5.52
r | 0.9999 | 0.9999
Slope | 25.57 | 30.91
Intercept | −18.24 | −212.39
Sy/x | 9.90 | 19.64
Sa | 6.69 | 17.06
Sb | 0.12 | 0.28
% Error | 0.62 | 0.65
% RSD | 1.51 | 1.45
Mean Found (%) ± SD | 100.41 ± 1.51 | 100.57 ± 1.46

## Table 3
Parameters_Parameters | MEL_Proposed method** | MEL_Reference method 55 | EPL_Proposed method** | EPL_Reference method 32
Prepared tablets | Prepared tablets | Prepared tablets | Prepared tablets | Prepared tablets
Mean % Recoveries ± SD | 100.42 ± 0.99 | 99.80 ± 1.72 | 100.72 ± 1.31 | 99.08 ± 1.40
% Error | 0.50 | 0.99 | 0.65 | 0.82
% RSD | 0.99 | 1.72 | 1.30 | 1.42
t-test | 0.61 (2.57)* | 0.61 (2.57)* | 1.59 (2.57)* | 1.59 (2.57)*
F-value | 2.99 (9.55)* | 2.99 (9.55)* | 1.15 (9.55)* | 1.15 (9.55)*
Pure Drugs | Pure Drugs | Pure Drugs | Pure Drugs | Pure Drugs
Linearity range (µg/mL) | 5.0–100.0 | 5.0–30.0 | 10.0–100.0 | 2.0–10.0
Mean % Recoveries ± SD | 100.41 ± 1.51 | 100.01 ± 0.73 | 100.57 ± 1.46 | 99.91 ± 0.58
% Error | 0.62 | 0.33 | 0.65 | 0.26
% RSD | 1.51 | 0.73 | 1.45 | 0.58
t-test | 0.54 (2.26)* | 0.54 (2.26)* | 0.94 (2.31)* | 0.94 (2.31)*
F-value | 4.32 (6.26)* | 4.32 (6.26)* | 6.32 (6.39)* | 6.32 (6.39)*

## Table 4
Parameters_Parameters | MEL_Amount taken (µg/mL) | MEL_% Recoveries * | EPL_Amount taken (µg/mL) | EPL_% Recoveries *
| 15.0 | 100.27 | 20.0 | 101.25
| 15.0 | 98.02 | 20.0 | 100.14
| 15.0 | 97.87 | 20.0 | 99.10
| Mean % ± SD | 98.72 ± 1.34 | Mean % ± SD | 100.16 ± 1.08
| % Error | 0.79 | % Error | 0.62
| % RSD | 1.36 | Mean % ± SD | 1.08
| 20.0 | 99.24 | 25.0 | 100.40
| 20.0 | 99.43 | 25.0 | 98.65
| 20.0 | 98.59 | 25.0 | 98.96
| Mean % ± SD | 99.09 ± 0.44 | Mean % ± SD | 99.34 ± 0.93
| % Error | 0.26 | % Error | 0.54
| % RSD | 0.45 | % RSD | 0.94
| 25.0 | 97.14 | 30.0 | 97.94
| 25.0 | 99.36 | 30.0 | 98.21
| 25.0 | 98.98 | 30.0 | 99.61
| Mean % ± SD | 98.49 ± 1.19 | Mean % ± SD | 98.59 ± 0.90
| % Error | 0.70 | % Error | 0.53
| %RSD | 1.21 | % RSD | 0.91

## Table 5
Parameters_Parameters | MEL_Amount taken (μg/mL) | MEL_% Recoveries * | EPL_Amount taken (μg/mL) | EPL_% Recoveries *
| 15.0 | 98.01 | 20.0 | 98.58
| 15.0 | 101.72 | 20.0 | 101.84
| 15.0 | 100.28 | 20.0 | 100.70
| Mean % ± SD | 100.00 ± 1.87 | Mean % ± SD | 100.37 ± 1.66
| % Error | 1.08 | % Error | 0.95
| % RSD | 1.87 | % RSD | 1.65
| 20.0 | 98.76 | 25.0 | 100.66
| 20.0 | 98.98 | 25.0 | 101.28
| 20.0 | 100.71 | 25.0 | 98.87
| Mean % ± SD | 99.48 ± 1.07 | Mean % ± SD | 100.27 ± 1.25
| % Error | 0.62 | % Error | 0.72
| % RSD | 1.07 | % RSD | 1.25
| 25.0 | 99.23 | 30.0 | 98.88
| 25.0 | 99.40 | 30.0 | 100.97
| 25.0 | 100.53 | 30.0 | 100.72
| Mean % ± SD | 99.72 ± 0.71 | Mean % ± SD | 100.19 ± 1.14
| % Error | 0.41 | % Error | 0.66
| %RSD | 0.71 | % RSD | 1.14

## Table 6
Parameter | Values | Resolution | NTP (MEL) | NTP (EPL)
pH (± 0.2) | 4.8 | 6.75 | 488 | 1387
pH (± 0.2) | 5 | 6.8 | 493 | 1392
pH (± 0.2) | 5.2 | 6.79 | 490 | 1395
Acetonitrile % | 19.8 | 6.69 | 491 | 1396
Acetonitrile % | 20 | 6.8 | 493 | 1392
Acetonitrile % | 20.2 | 6.76 | 490 | 1389
Methanol % | 19.8 | 6.81 | 493 | 1390
Methanol % | 20 | 6.8 | 493 | 1392
Methanol % | 20.2 | 6.82 | 487 | 1386
Buffer % | 59.8 | 6.77 | 491 | 1391
Buffer % | 60 | 6.8 | 493 | 1392
Buffer % | 60.2 | 6.79 | 495 | 1388
Flow rate (mL/min) | 0.9 | 6.79 | 491 | 1391
Flow rate (mL/min) | 1 | 6.8 | 493 | 1392
Flow rate (mL/min) | 1.1 | 6.8 | 491 | 1390

## Table 7
Parameters_Unnamed: 0_level_1 | MEL_Amount taken (µg/mL) | MEL_% Recoveries * | EPL_Amount taken (µg/mL) | EPL_% Recoveries *
| 15.0 | 99.04 | 20.0 | 98.81
| 20.0 | 101.31 | 26.7 | 101.58
| 25.0 | 100.95 | 33.3 | 101.58
| 30.0 | 100.38 | 40.0 | 100.90
Mean % ± SD | 100.42 ± 0.99 | 100.42 ± 0.99 | 100.72 ± 1.31 | 100.72 ± 1.31
% Error | 0.50 | 0.50 | 0.65 | 0.65
% RSD | 0.99 | 0.99 | 1.30 | 1.30

## Table 8
The penalty points (PPs) calculation according to analytical Eco-Scale_Reagents | The penalty points (PPs) calculation according to analytical Eco-Scale_Reagents.1 | Penalty points_Reagents
Methanol | Amount 10–100 mL | 12
Acetonitrile | Amount 10–100 mL | 8
Phosphate buffer | Amount 10–100 mL | 0
Instrument | Instrument | Instrument
Energy | Technique: LC ⩽1.5 kWh per sample | 1
Occupational hazard | Analytical process hermetization | 0
Waste | ˃ 10 mL (g) | 5
Waste treatment | No treatment | 3
Total penalty points |  | 29
Analytical Eco-Scale total score * |  | 71 *

## Freetext Data
plaintext | Data | Value | Relevance
Relevance
Relevant because the study describes the HPLC system used for method development and analysis.
Relevant as the paper focuses on the development of an HPLC method for simultaneous estimation of meloxicam and esomeprazole.
Relevant since the paper describes mobile phase composition as a critical factor in chromatographic separation.
Relevant to the setup of the HPLC method used for analysis.
Relevant as it specifies the operational parameters critical for the precision of the analysis.
Relevant because this wavelength was selected for detecting both compounds.
Relevant as the choice of column was described as crucial for successful separation.
Relevant for understanding the scope and validation range of the proposed method.
Relevant to the sensitivity of the method, a key validation parameter.
Relevant as it specifies the quantitative limit of the developed method.
Relevant because factorial design optimization is central to the method development process described in the paper.
Relevant as it highlights the study's method optimization strategy.
Relevant because it validates the method’s applicability in determining meloxicam and esomeprazole in tablet forms.
Relevant as reproducibility is a hallmark of method validation for pharmaceutical analysis.
Relevant as the paper emphasizes the importance of the eco-friendliness of the HPLC method.
Relevant for gauging the environmental impact of the method in the context of green chemistry.
Relevant because it highlights the efficiency of the developed method for routine analysis.
Relevant as these methods are used for validation and comparison with standard techniques.
Relevant as they validate the linearity of the method for both drugs.
Relevant as the method was specifically applied to verify the drug combination analysis.
Relevant as the buffer composition was a significant parameter for chromatographic separation.
Relevant as optimization is central to achieving the best separation conditions in the method.
| Patient Population | MEL and EPL in combined dosage forms, laboratory prepared tablets simulating drug ratios (15:20) with marketed brands Mobitil and Esmopump as sources | Relevant as it describes the population for which the drug formulation was analyzed.
| Sample Size | Not explicitly mentioned in the paper | Relevant because sample size is a critical aspect of PK study design.
| Sampling Time Points | Chromatographic process duration time was less than 10 minutes per sample | Relevant as it reflects the timing efficiency in the analysis, which is indirectly important for pharmacokinetics sampling.
| Study Objective | Analysis focused on the simultaneous estimation of MEL and EPL in combined tablet dosage forms, with particular emphasis on optimization steps and validation | Relevant because the objective highlights the analytical focus, which is integrated into PK studies for dose justification and therapeutic monitoring.
| Methodology Description | Samples were prepared using 10 mL volumetric flasks, sonicated for 30 minutes, then filtered and diluted before HPLC injection | Relevant as it determines the preparation protocol used to generate experimental data essential for pharmacokinetics understanding.
| Patient Location Context | MEL/EPL combination authorized in Ecuador and Colombia under brand names | Relevant because it defines the commercial relevance and source of patient treatment options analyzed.
| Model | Full factorial design | The study used a full factorial design model to develop and optimize an HPLC method for the simultaneous estimation of meloxicam and esomeprazole, facilitating a systematic approach to method optimization.
| Model type | 2-level, 3-factor factorial design | This specific type of factorial model was chosen to investigate how methanol ratio, acetonitrile ratio, and buffer concentration affect the separation process in the HPLC method. This is relevant as it characterizes the experimental methodology applied.
| Optimization Approach | Minitab statistical software | The factorial design was implemented and evaluated using Minitab software, which is important for understanding the computational handling of the model and response.
| Regression equations | Responses modeled for resolution and run time | The use of regression equations (e.g., Rs and run time functions) reflects the factorial design as predictive modeling for optimizing chromatographic responses.
| Detection Wavelength | 230 nm | This wavelength was chosen based on the UV spectra of both drugs, ensuring satisfactory intensity for peak detection of meloxicam and esomeprazole.
| Flow Rate | 1 mL/min | This flow rate was utilized to achieve the appropriate retention time and resolution of analytes during chromatographic separation.
| Injection Volume | 20 µL | The fixed injection volume is standard for obtaining reproducible peak areas in HPLC analysis.
| Column Type | Phenomenex Luna C18 (150 mm × 3 mm i.d., 3 µm particle size) | This column was selected after comparing with other columns because it provided distinct peaks with acceptable resolution.
| Mobile Phase Composition | Methanol: Acetonitrile: 0.05 M KH2PO4 (20:20:60 v/v) at pH 5 | This combination was optimized using full factorial design to separate meloxicam and esomeprazole adequately.
| Buffer Concentration | 0.05 M Potassium Dihydrogen Phosphate | Selected to stabilize the pH and assist in effective chromatographic separation.
| pH Adjustment | pH 5, adjusted using NaOH and/or Phosphoric Acid | Necessary for optimal separation of analytes, as determined by experimental trials.
| Working Range for MEL | 5.0–100.0 µg/mL | Estimated from calibration curves plotted between concentration and peak area specific to meloxicam.
| Working Range for EPL | 10.0–100.0 µg/mL | Estimated from calibration curves plotted between concentration and peak area specific to esomeprazole.
| LOD for MEL | 0.8 µg/mL | Calculated from the standard deviation of the response and the slope of the meloxicam calibration curve.
| LOD for EPL | 1.8 µg/mL | Calculated from the standard deviation of the response and the slope of the esomeprazole calibration curve.
| LOQ for MEL | 2.6 µg/mL | Derived values from LOD calculations to establish the minimum quantifiable concentration for meloxicam.
| LOQ for EPL | 5.5 µg/mL | Derived values from LOD calculations to establish the minimum quantifiable concentration for esomeprazole.
| Retention Time | Less than 10 minutes | Achieved under optimized chromatographic conditions to ensure a rapid analytical process.
| Software Used | Minitab® Statistical Software for Factorial Design (release 16) | Software was used to conduct factorial design and optimize the chromatographic parameters.
| Optimization Method | Full Factorial Design | Used to analyze the effects of methanol ratio, acetonitrile ratio, and buffer concentration on the separation and resolution.
| Composite Desirability | Closer to 1 | Determined using response optimizer in statistical analysis; achieving a value close to 1 ensures the optimal conditions for separation.
| Regression Coefficients | 0.99995 for MEL, 0.9999 for EPL | Estimated from calibration curves, demonstrating the linearity and reliability of the responses.
| Robustness Variations | ± 0.2 for pH, volume, acetonitrile, and methanol; ± 0.1 for flow rate | Evaluated by varying these parameters to confirm method robustness and ensure reproducibility.
| Greenness Metrics | Analytical Eco-Scale, GAPI, AGREE, HPLC-EAT | Evaluated to quantify the environmental impact of the optimized HPLC method based on green analytical chemistry principles.
| Drug combination | Meloxicam and Esomeprazole | Both drugs have different pharmacological actions that may influence absorption, distribution, and overall pharmacokinetics when combined in a single dosage form.
| pKa values | Meloxicam: 1.1, 4.2; Esomeprazole: 2.53, 4.44, 9.71 | The pKa values influence the ionization state of the drugs, which affects their solubility and absorption in different pH environments of the gastrointestinal tract.
| Solubility | Meloxicam: Insoluble in water; Esomeprazole: Slightly soluble in water | Solubility is a key factor in determining the rate and extent of drug absorption, impacting pharmacokinetics.
| pH adjustment | Adjusted to pH 5 using NaOH and/or phosphoric acid | The pH can affect the stability and solubility of the drugs, especially in the formulation and during in vivo dissolution.
| Drug efficacy in diseases | Esomeprazole effective in GERD and Zollinger-Ellison's syndrome; Meloxicam for inflammatory conditions | The clinical action of drugs relates to their pharmacokinetics, as proper absorption and distribution are crucial for efficacy.
| Buffer concentration | 0.05M potassium dihydrogen phosphate buffer | The buffer concentration can maintain the stability of the drugs, potentially influencing their pharmacokinetics.
| Isomer properties | Esomeprazole is the S-isomer of omeprazole | Stereoisomerism can impact enzymatic metabolism and, consequently, pharmacokinetics.
| Selective COX-2 inhibition | Meloxicam targets COX-2 | Specific enzyme inhibition can reduce interaction risks and modify pharmacokinetic profiles for safety.
| Combination purpose | Minimized peptic ulcer risk in high-NSAID patients | The combination design considers pharmacokinetics and pharmacodynamics for therapeutic balance.
| Protein binding | Likely affected but not explicitly mentioned | Protein binding differences can influence drug distribution and clearance, impacting pharmacokinetics.