## Table 1
No. of identified or suspected source of cross-signal contribution | Suggested approach
I – Accidental cross-contamination | • prepare new stock and working solutions
I – Accidental cross-contamination | • if suspect the standard’s contamination, obtain a new standard of A
IIa – Degradation/transformation A→B in stock/working solutions | • prepare fresh stock and working solutions
IIa – Degradation/transformation A→B in stock/working solutions | • consider a different sample diluent for stock/working solutions
IIa – Degradation/transformation A→B in stock/working solutions | • estimate carefully the stability of A and optimize the storage conditions
IIb – Degradation/transformation A→B during sample preparation | • consider using a different (less aggressive) sample preparation technique, e.g., lower temperature, different pH, light protection
IIIa – Traces of unlabeled analyte in SIL-analyte, or IIIb – Insufficient isotopic purity of SIL-analyte | • if possible, lower the SIL-analyte concentration so that the interference is nonsignificant
IIIa – Traces of unlabeled analyte in SIL-analyte, or IIIb – Insufficient isotopic purity of SIL-analyte | • if possible, increase the unlabeled analyte’s LLOQ so that the interference is nonsignificant
IIIa – Traces of unlabeled analyte in SIL-analyte, or IIIb – Insufficient isotopic purity of SIL-analyte | • if the level of interference is unacceptable, use a different SIL-analyte or use a structural analog as an IS
IIIc – Traces of structurally related B in A | • if possible, lower the ULOQ for A so that the interference is nonsignificant
IIIc – Traces of structurally related B in A | • if possible, increase the LLOQ for B so that the interference is nonsignificant
IIIc – Traces of structurally related B in A | • buy a new standard for A from a different vendor
IVa – Too similar molecular weights of A and B, or IVb – Isotopic input | If A and B are not the analyte–SIL-analyte pair:
IVa – Too similar molecular weights of A and B, or IVb – Isotopic input | • A and B must be separated chromatographically unless cross-talk is nonsignificant
IVa – Too similar molecular weights of A and B, or IVb – Isotopic input | • if A and B coelute, consider decreasing the ULOQ for A and/or increasing the LLOQ for B so that the interference is nonsignificant
IVa – Too similar molecular weights of A and B, or IVb – Isotopic input | If A and B are the analyte–SIL-analyte pair:
IVa – Too similar molecular weights of A and B, or IVb – Isotopic input | • consider using a different SIL-analyte (with more labeled atoms) or a structural analog as an IS unless the interference is nonsignificant
IVa – Too similar molecular weights of A and B, or IVb – Isotopic input | • if possible, increase the SIL-analyte concentration so that the interference is nonsignificant
IVa – Too similar molecular weights of A and B, or IVb – Isotopic input | • if possible, decrease the ULOQ for the analyte so that the interference is nonsignificant
IVa – Too similar molecular weights of A and B, or IVb – Isotopic input | • consider using for quantitation less abundant ions of SIL-analyte if they reduce or eliminate the cross-interferences
V – A and B are isomers and share the same MRM signal | • A and B must be separated chromatographically
VI – Degradation/transformation of A in the ion source | • A and B must be separated chromatographically unless the contribution is nonsignificant
VI – Degradation/transformation of A in the ion source | • if A and B coelute, consider decreasing the ULOQ for A and/or increasing the LLOQ for B so the contribution of A to B is nonsignificant
VI – Degradation/transformation of A in the ion source | • if A and B coelute, consider changing the mass spectrometer settings to lower the possibility of A transformation (e.g., decrease the ion source temperature, ion spray voltage, or collision energy for compound A)

## Freetext Data
Data | Value | Relevance
Standard Impurity | Contamination with parent drug or derivative in standards | It highlights a significant issue in LC-MS/MS method validation, particularly when analyzing drugs and their metabolites.
Method Validation | FDA and EMA/ICH guidelines require interference to be ≤20% of the LLOQ for analytes | This ensures the analytical method’s robustness and reliability for bioanalytic applications.
Cross-Signal Contribution Definition | Any unexpected peak in monitored MS/MS channels due to another compound | This provides clarity and formalizes the term for addressing interferences in LC-MS/MS quantitative analysis.
SIL-IS Quality | Assess purity of stable isotope-labeled internal standards before quantitative analysis | This aspect is crucial for minimizing cross-signal contributions to ensure accurate quantification.
Chromatographic Separation | Separation of interfering compounds prevents inaccurate results | Essential for resolving interferences when compounds share MRM transitions or have similar molecular structures.
Analyte Transformation | In-source degradation or transformation leads to cross-signal contribution | Demonstrates how MS system-induced changes can complicate quantitative analysis, requiring deeper scrutiny.
Case Study Examples | Descriptions of issues from seven methods using LC-MS/MS | Provides real-world contexts where cross-signal contribution impacts method reliability.
MRM Transition Overlap | Shared precursor/product ions increase cross-signal-risk | Explains structural-related analytical overlaps and how they reduce measurement specificity.
Solutions | Maintaining validation limits, chromatographic separation, or increasing IS concentrations | Offers practical strategies to mitigate accuracy-impacting factors in LC-MS/MS methods.
Instrument Advances | Modern spectrometers avoid collision cell-related cross-talk | Demonstrates technological progress making LC-MS/MS less prone to historical limitations.
Patient Sample Size | Not specified | The paper focuses on LC-MS/MS bioanalytical challenges, so patient sample size for the PK study is not discussed directly.
Blood/Tissue Sampling Time Points | Not specified within the text | The paper does not provide direct information on sampling points as its focus is on analytical validation rather than specific pharmacokinetic study designs.
Patient Population | Not specified | The study does not define a specific patient population as it is centered on method development for LC-MS/MS.
Model | Not explicitly mentioned | The paper does not detail a specific pharmacokinetic model like 1-compartment, 2-compartment, physiologically based, or IVIVE; it primarily addresses cross-signal contributions in LC-MS/MS bioanalysis.
Discussion Focus | Quantitative bioanalysis and cross-signal contributions | The context of the paper is method development in LC-MS/MS rather than model-based pharmacokinetics.
Monitored Q1>Q3 transitions | See Table S2 | Transition parameters for LC-MS/MS are provided to establish compound identification and cross-signal contribution analysis.
Retention time | Provided in Figures with specifics per compound | Critical for chromatographic separation and verifying potential cross-signal interference.
MRM transition channels | Provided per compound (e.g., Figure for RIF and RIF-Q) | Aids in identifying structural similarities and cross-interference.
Concentration levels | ULOQ adjusted per compound and IS | Ensures calibration curve accuracy and addresses cross-signal contributions.
Mass spectrometer | QTRAP 6500+ and LCMS-8030 | Instrument parameters influence sensitivity, resolution, and observed phenomena.
Isotope tool | https://www.sisweb.com/mstools/isotope.htm | Predicts isotopic distribution crucial for cross-signal evaluation.
Analyte molecular weights | Specific weights per case (e.g., 824.3>792.2 for RIF) | A factor in determining cross-signal contribution due to molecular proximity.
SIL-IS purity | Assessed pre-analysis (e.g., SIL-AZM ≥99%) | Determines source contamination affecting signal purity.
Interfering peak parameters | ≤20% LLOQ for analytes, ≤5% IS peak area | Regulatory criteria to ensure accuracy despite interference.
Labeled analytes isotopic distribution | Provided in Table S3 | Key for understanding isotopic impact on analyte/SIL-IS cross-talk.
Autosampler contamination | Ruled out | Proves interference management outside carry-over issues.
Chromatographic separation retention | Variable by compound | Parameter prevents method compromise through separation accuracy.
Factors influencing pharmacokinetics | Cross-signal contributions of metabolites in the parent compound's MRM channel | Understanding cross-signal contributions helps in assessing the parent compound's pharmacokinetics by preventing inaccurate measurements of half-life and other parameters.
Factors influencing pharmacokinetics | Accumulation of metabolites in a biological matrix over time | Metabolite accumulation in plasma could lead to falsely elevated parent compound concentrations, affecting pharmacokinetics calculations like elimination half-life.
Factors influencing pharmacokinetics | Insufficient chromatographic separation of parent compound and metabolites | Lack of separation can result in cross-interference between the parent drug and its metabolites, leading to inaccurate pharmacokinetic profile calculations.
Factors influencing pharmacokinetics | Metabolite concentration surpassing the parent drug concentration | High metabolite levels in plasma due to a longer biological elimination half-life can influence the detected levels of the parent compound, skewing pharmacokinetics analysis.