## Table 1
Parameters | Description | Value
k | Thermal conductivity of tissue | 0.6 W/(m⋅K)
ρ | Density of tissue | 1000 kg/m3
c | Specific heat of tissue | 3500 J/(kg⋅K)
ρbl | Density of blood | 1060 kg/m3
cbl | Specific heat of blood | 3800 J/(kg⋅K)
wbl | Blood perfusion rate | 0.018 1/s
τbl | Arterial blood temperature | 37 °C

## Table 2
Parameters | Description
Dv | Vessel effective diffusion coefficient
Di | Interstitium diffusion coefficient
K | Interstitium hydraulic conductivity
V | Rate of transmembrane transport
Vb | Rate of drug binds to cellular DNA

## Table 3
Parameters | Description | Non-FUS | FUS | Unit | P Value
Dv | Vessel effective diffusion coefficient | 5.2x10-13 ± 2.0x10-14 | 1.2x10-12 ± 3.5x10-12 | μm2/s | 0.00074
Di | Interstitium diffusion coefficient | 4.2x10-11 ± 1.9x10-12 | 4.0x10-11 ± 5.5x10-13 | μm2/s | 0.2306
K | Interstitium hydraulic conductivity | 3.2x10-14 ± 8.6x10-16 | 3.0x10-14 ± 1x10-16 | m3∙s/kg | 0.0788
V | Rate of transmembrane transport | 4.0x10-5 ± 2.0x10-6 | 4.4x10-5 ± 7.8x10-7 | nM/s | 0.1108
Vb | Rate of drug binds to cellular DNA | 1.1x10-4 ± 1.0x10-5 | 1.5x10-3 ± 6.4x10-4 | 1/s | 0.1047

## Freetext Data
Data | Value | Relevance
Optimum frequency of focused ultrasound for trans-skull hyperthermia | ~1.7 MHz | Relevant to designing an effective system for controlled and localized thermal stress delivery through the skull.
Temperature range for safe hyperthermia | 41.5 ± 0.5 °C | Ensures the targeted delivery does not cause tissue damage, necessary for treating brain tumors safely.
Improvement in GL261 glioma Dox delivery with thermal stress | ~3.5-fold | Demonstrates the efficacy of using localized hyperthermia in conjunction with thermosensitive liposomal formulations.
Increase in Ktrans value during thermal stress | 0.0097 min⁻¹ (control) vs. 0.0148 min⁻¹ (FUS) | Indicates changes in cerebrovascular transport dynamics, enhancing chemotherapy delivery in gliomas.
Focal temperature variation during hyperthermia with 1.7 MHz FUS | SEM: 0.045 | Highlights the precision and consistency of the optimized system's thermal delivery.
Median survival improvement in TSL-Dox + FUS group | 78% (median 16 days vs. 9 days) | Provides evidence of the therapeutic success of the proposed treatment method in improving outcomes for gliomas.
Change in vessel effective diffusion coefficient with thermal stress | ~2.3-fold increase | Suggests thermal stress improves transvascular drug transport, central to the paper's mechanism for enhancing drug delivery.
Comparison of applied hyperthermia effectiveness (TSL-Dox without vs. with FUS) | TSL-Dox + FUS led to statistically significant survival improvement (p = 0.032) | Validates the synergistic benefit of combining localized hyperthermia with thermosensitive drug release for glioma therapy.
Minimum thermal dose for safe brain application | CEM43 < 20 min | Ensures the treatment maintains tissue integrity while enhancing therapeutic outcome.
Measured fluorescence intensity post-treatment (GL261 mouse model) | Significant increase in TSL-Dox + FUS group over control (p ≤ 0.001) | Validates the therapeutic strategy's success in improving drug penetration and cellular uptake.
GL261 glioma tumor model | Mice | Relevant because it describes the patient population used in the PK study.
F98 glioma tumor model | Rats | Relevant because it describes an additional patient population used in the PK study.
Number of mice per group | 6 (for fluorometric blood analysis) | Relevant for understanding the sample size during specific PK study experiments.
Number of rats per group | 4 (F98 tumor model evaluation) | Relevant for understanding the sample size in the PK study using rats.
Blood sampling time point | 45 minutes post-treatment | Relevant for understanding the timing of blood sampling in relation to drug administration.
Plasma quantification method | Fluorescence microplate reader with excitation/emission at 485 nm/590 nm | Relevant because it explains the methodology for plasma Dox quantification in the PK study.
Brain harvesting for tissue sampling | 1 hour post-drug administration | Relevant for determining when tissue was collected for drug delivery analysis.
Perfusion method | 20 ml saline transcardially before harvesting | Relevant because it influences the preparation of tissue samples for PK analysis.
Tissue preparation for cryostat imaging | Fixed with 4% PFA overnight followed by 30% sucrose solution | Relevant for indicating how the brain tissue was processed prior to imaging in PK study.
Tumor extraction for fluorescence measurements | 45 minutes to 1 hour post-treatment | Relevant for understanding the timing of tumor extraction for PK analysis.
PBPK Model | Physiologically Based Pharmacokinetic Model | Relevant as it was used to understand transport dynamics of Doxorubicin and its delivery efficiency in the tumor microenvironment.
Model Components | Simulated transvascular transport, interstitial transport, cellular uptake, and nuclear drug binding | Relevant as these components allowed analysis of drug kinetics and concentration gradients in the tumor tissues.
Spatial Model | Based on immunofluorescence-stained vascular geometry reconstructed for 2D simulations | Relevant as it provided a framework to mimic local tumor vascular networks for transport simulation and drug delivery analysis.
Darcy’s Law | Used for modeling interstitial fluid transport as homogeneous, incompressible | Relevant because it aids in understanding fluid dynamics affecting drug distribution within the tumor microenvironment.
Starling’s Law | Applied for transvascular fluid transport ignoring osmotic pressure differences | Relevant to simulate transvascular fluid flow pertinent to drug crossing vessel walls in tumors.
ODE Equation | Focused on rate of Dox release based on temperature thresholds | Relevant as it modeled temperature-dependent release kinetics of Doxorubicin encapsulated in thermosensitive liposomes.
Multi-domain Pharmacokinetics | Included vessel wall, interstitial space, tumor cell compartments | Relevant for quantifying drug dynamics across these anatomical and microenvironmental interfaces.
Sensitivity Analysis | Evaluated the impact of key parameters on drug nucleus binding concentration (Cb) | Relevant to identify rate-limiting factors and optimal transport conditions for drug delivery efficacy.
Temperature and Perfusion Modeling | Incorporated into the bioheat equation | Relevant to assess the role of localized mild hyperthermia in enhancing drug delivery pathways through transport modifications.
Experimental Calibration | Parameters inferred using systemic identification methods with experimental data | Relevant as it validated the PBPK model accuracy by aligning simulations with in vitro and in vivo results for prediction reliability.
Exposure Fractionation | Simulated hyperthermia regimens impacting drug nucleus binding | Relevant to optimize therapeutic protocols for maximizing drug delivery in clinical applications.
Density of skull | variable, CT scanned mouse skull | Provides structural data for modeling acoustic properties to optimize FUS frequency for trans-skull thermal stress application.
Speed of sound in skull | variable, semi-empirical models based on CT data | Essential for acoustic intensity and temperature ratio simulations for MRgFUS optimization.
Central frequency for FUS | 1.7 MHz | Optimal frequency identified through simulations to maximize brain to skull intensity and temperature ratio.
F-number of FUS transducer | 0.75 | Utilized for focusing the beam in acoustic modeling ensuring reproducible experimentation.
Péclet number | ≤1, calculated across vessel wall | Indicates the dominance of diffusive transport in transvascular modeling for drug delivery dynamics.
Hydraulic conductivity of vessel wall | Derived via pharmacokinetic modeling | Influences fluid convection rate across endothelium during transport simulations.
Interstitial permeability | Brain kinematic viscosity x Interstitial hydraulic conductivity | Simulates drug dynamics in interstitial space calculated from inferred transport values.
Vessel effective diffusion coefficient (Dv) | 2.3-fold increase in FUS-treated group, inferred from modeling | Statistical significance shows increased vascular permeability due to thermal stress influencing drug delivery.
Diffusion coefficient (Di) | Numerical refinement from PBPK modeling | Quantifies inter-cellular transport, influencing drug penetration and uptake dynamics.
Rate of nuclear binding (reaction rate R) | Fitted using cellular uptake experimental data | Reflects Dox binding kinetics to cellular compartments under applied thermal stress.
Parameters in Starling’s Law | Vascular/interstitial pressures | Relevant for simulating fluid flow rate across vessel walls under thermal and mechanical stress.
Temperature threshold for FUS | 41.5 ± 0.5 °C (mice), 42.5 ± 1 °C (rats) | Experimental validation ensures safe dosage for therapeutic application while maintaining tumor targeting.
Inferred drug interstitial clearance rate | Identified via Nelder-Mead optimization | Represents clearance dynamics affecting drug delivery and retention in tumor.
Boundary conditions for vessel drug concentration | Estimated via fluorometric drug delivery measurements | Essential input for PBPK modeling transport dynamics during heat-triggered chemotherapy release.
Convection hindrance factor (W) | Numerical refinement in vessel wall modeling systems | Accounts for filtration effects in drug extravasation parameters during thermal applications.
Arterial Input Function (AIF) for treatment simulations | Bi-exponential fit in large population averages | Critical for determining Ktrans values, assessing cerebrovascular dynamics in targeted delivery.
Volume of systemic plasma | Experimental rat/mouse drug profiles | Necessary estimate for systemic drug clearance rates in pharmacokinetic modeling equations.
Vessel effective diffusion coefficient (Dv) | 2.3-fold increase with thermal stress (P ≤ 0.001) | Demonstrates that thermal stress influences the permeability of vessels and enhances transvascular transport, playing a key role in pharmacokinetics within the brain tumor microenvironment.
Interstitial fluid pressure | Brain tumors have relatively low IFP compared to extracranial tumors | Verifies that IFP is unlikely to be a key barrier affecting drug delivery in brain tumors, thus indirectly influencing pharmacokinetics.
Concentration gradient between blood and tumor core | Improved by localized drug release due to thermal stress | Influences pharmacokinetics by enhancing drug movement from vasculature to tumor core, driven by diffusion gradients created by thermal stress.
Vascular permeability (Ktrans) | Increased significantly during thermal stress (0.0148 min⁻¹ vs. control at 0.0097 min⁻¹, p = 0.026) | Indicates that thermal stress acutely modifies vascular permeability, directly impacting drug delivery and pharmacokinetics.
Hydraulic conductivity | Minimal changes after thermal stress, contributes less to drug transport | Highlights the relative role of vascular and transvascular permeability over convective transport in determining pharmacokinetics in gliomas.
Temperature-dependent release rate | Increased drug release from TSL-Dox at 41.5–42.5 °C | Directly impacts the systemic and local pharmacokinetics by controlling drug release kinetics in the tumor vasculature.
Thermal dose fractionation | Improved drug delivery into cancer cells with intermittent heating | Suggests that the regimen of thermal stress application influences drug pharmacokinetics by modulating local release and vessel permeability.
Cellular drug uptake rate | Increased during thermal stress (41.5 °C) | Indicates thermal stress positively affects intracellular pharmacokinetics by enhancing drug absorption rates in glioma cells.