## Table 1
Inlet Mass Flow Rate (10−7 kg/s) | Tubing ID Diameter (mm) | Filtrate Output Length (mm) | Bloodstream Output Length (mm)
2.66 | 0.25 | 457 | 622
5.15 | 0.25 | 474 | 660
6.67 | 0.51 | 491 | 698
7.55 | 0.51 | 508 | 736
10.1 | 0.51 | 525 | 774

## Freetext Data
Data | Value | Relevance
Filtrate output flow | Approximately 15 µL/min in tri-culture; 30 µL/min in single culture | Demonstrates the functional capacity differences between single- and tri-culture, highlighting the significance of integrating filtration interfaces in the MPS.
Glomerular filtration fraction | 0.15–0.2 | Represents the design alignment to physiological benchmarks of human kidney function for filtration processes in the MPS model.
Tubular reabsorption | 0.65–0.7 | Indicates optimization of the recirculation and absorption process, ensuring the MPS mimics in vivo PCT function.
Shear stress | 0.4–1.5 dyn-s/cm2 | A parameter crucial for simulating physiological flow conditions in both glomeruli and PCT for the nephron MPS.
Cell types utilized | CIHP-1 (podocytes), HUVECs (endothelial cells), HK-2 (proximal tubule epithelial cells) | Relevant to the creation of a tri-culture MPS, ensuring realistic modeling of human nephron physiology.
Primary filtrate velocity | ~30–40 mL/day under both culture conditions | Provides insights into stable MPS operation over seven days, showcasing functional nephron-like filtrate formation.
FITC-HSA filtrate concentration | 0.011 mg/mL in tri-culture; significantly higher in single culture | Validates filtration functionality specific to tri-culture setup, mimicking human glomerular serum protein filtration.
PCT device material | Polycarbonate | Avoids chemical absorption issues with PDMS, enabling more reliable nephron function measurements.
PES membrane pore size | 30 nm | Key for glomerular filtration resembling size-exclusive properties of human glomeruli barrier membranes.
Optimization metric | Tubing ID 0.25 mm; length ~508 mm for filtrate, ~734 mm for bloodstream | Ensures controlled fluid dynamics critical for recreating nephron filtration and reabsorption processes.
Glomerular coating | Tri-layer GECM composition | Enhances podocyte attachment and function, essential for mimicking human filtration characteristics.
Glomerular functional assay | 0.1 mg/mL FITC-HSA injected for testing | A proof-of-concept for the MPS ability to recreate human-like filtration.
Dynamic flow rate | 45.3 µL/min, shear stress ~0.7 dyn-s/cm2 | Ensures experimental conditions reflect physiological flow profiles within human proximal tubules.
Culture medium | ESFM supplemented with human plasma fibronectin, EGF, and bFGF | Independent of animal products, essential for enhancing human-relevant modeling for MPS applications.
Static condition comparison | Cell attachment confirmed on relevant membranes | Highlights baseline cellular adherence before introducing dynamic conditions in the MPS study.
Experimental duration | 7 days | Demonstrates sustainable operation, critical for long-term nephron function studies and testing.
Patient Sample Type | Human-derived kidney cells including conditionally immortalized human podocytes (CIHP-1), human umbilical vein endothelial cells (HUVECs), and human proximal tubule cells (HK-2) | The experimental study used human cell models to emulate the human kidney for preclinical testing purposes.
Dynamic Testing Duration | Seven days | This is the operation time for the microphysiological system to evaluate kidney filtration and reabsorption processes, critical for pharmacokinetics simulations.
Sampling Time Points for Functional Assay | Every 15 minutes for 2 hours during FITC-HSA challenge | Interval sampling was conducted to monitor the functional capacity of filtration and reabsorption in the MPS model, which aligns with studying pharmacokinetics over time.
Glucose and Albumin Measurements | Daily for seven days | Daily measurement schedules were implemented to track filtrate output and verify sustained kidney function simulation over a prolonged period.
Patient Population | Human-derived renal and endothelial cell lines | The study uses cell lines derived from humans to provide relevance to human kidney physiology, allowing extrapolation to human pharmacokinetics behavior.
Model type | 2D computational model | The paper explicitly describes the use of a 2D computational model designed to simulate porous media transport, optimize fluid dynamics, and analyze shear rate profiles in the microphysiological system (MPS). This computational approach serves as a physiologically inspired model for fluid dynamics in kidney microdevices.
Computational environment | COMSOL MultiPhysics | The 2D model was built using COMSOL MultiPhysics, a tool that enables simulation of free and porous media flow. The selection of this software highlights the reliance on physiologically relevant computational techniques for developing the MPS.
Model focus | Kidney microphysiological system (MPS) | The 2D model represents key functional aspects of the kidney, focusing on filtration and reabsorption within the proximal convoluted tubule (PCT) and glomerulus. It provides insight into kidney processes relevant to drug development and toxicity screening.
Simulation type | Finite element modeling | The use of finite element modeling ensures accurate representation of fluid flow dynamics, shear rates, and filtration, directly tying the physiological design and function to clinical relevance.
Model assumptions | Steady state, constant fluid flow, incompressible flow | These assumptions are critical to simplifying the physiological environment modeled in the MPS device. They enhance the system's ability to mimic real-life kidney functions, making the simulated interactions relevant for preclinical drug studies.
Representation scale | Microscale nephron structures | The model targeted specific nephron regions (glomerulus and PCT), integrating filtration and reabsorption into a unified system, which aligns with the study’s goal of mimicking kidney functionality realistically.
Inlet mass flow rate | 7.6 × 10−7 kg/s | Relevant for achieving physiological shear stress in the PCT device.
Tubing internal diameter | 0.25 mm | Optimized for flow rate and shear stress using computational modeling.
Optimal tubing length (filtrate output) | 508 mm | Validated experimentally to control fluid dynamics.
Optimal tubing length (bloodstream) | 734 mm | Selected for maintaining system sizing constraints and proper flow balance.
Shear stress across PCT | 0.4–1.5 dyne-s/cm2 | Key criterion derived from in vivo measurements for replicating physiological conditions.
Pore size of PES membrane | 30 nm | Selected to mimic size-exclusive filtration of human glomerular capillary walls.
Pore size of polycarbonate membrane | 0.4 µm | Used to separate fluidic channels in the PCT device for selective reabsorption processes.
GECM composition | 8 µg/cm2 rat-tail collagen 1, heparin sulfate, rat-tail collagen 1 | Optimized to enhance podocyte attachment and filtration characteristics.
Dynamic inlet pump rate | 12 rpm | Experimentally determined to achieve desired flow and shear rate conditions.
Diffusivity coefficient of FITC-HSA | 61 µm2/s | Used in computational modeling of protein transport across membranes.
Fluid velocity magnitude | 0–10 × 10−5 m/s (T-junction), 0–12 × 10−5 m/s (PCT device) | Estimated via COMSOL modeling to refine flow profiles in the MPS.
Total filtrate flow split | 36.0% | Experimentally validated for realistic division of fluid output.
Total bloodstream circuit flow split | 64.0% | Critical for maintaining recirculation and physiological fluid dynamics.
Experimental glucose assay wavelength | 340/380 nm | Provides quantitative measures of reabsorption aiding functional characterization of the MPS.
Cell seeding density | 100,000 cells/cm2 | Standardized in experiment design for consistent MPS operation and validation.
Flow validation RPM range | 4–16 rpm | Used to experimentally assess shear stress variation and replicate physiological settings.
Medium Type | Endothelial serum-free medium (ESFM) | The adaptation to ESFM reduced variability associated with animal products, which is critical in pharmacokinetics studies due to its influence on drug absorption and cellular interactions.
Shear Stress | 0.4–1.5 dynes/cm2 | Physiological shear stress mimics in vivo conditions, which directly impacts cellular response to drug exposure and clearance as part of pharmacokinetic testing.
Glomerular Extracellular Matrix (GECM) | Tri-layer consisting of collagen I and heparin sulfate | The composition enhances cell attachment and filtration properties, both of which are important for proper pharmacokinetic modeling of renal clearance.
Filtrate Flow Split | 36% filtrate output and 64% bloodstream recycling | This fluid dynamic balance ensures accurate modeling of renal absorption and excretion, influencing drug clearance predictions.
Cell Models | CIHP-1, HUVECs, and HK-2 cells | Specific cell types contribute to representative filtration, reabsorption, and cellular interactions which are essential factors in studying pharmacokinetics.
Membrane Pore Size | 30 nm for glomerular PES membrane | The pore size selectively filters proteins such as albumin, impacting how drugs bound to serum proteins are processed, a critical pharmacokinetic parameter.
Glomerular Filtration Rate | 0.15–0.2 | This rate in the MPS closely resembles human kidney dynamics influencing xenobiotic filtration and systemic drug distribution metrics.
Dynamic Flow Conditions | 45.3 μL/min inlet flow rate | Maintaining flow dynamics similar to physiological conditions ensures realistic drug transport and metabolism within the system, vital for pharmacokinetic analysis.
Fluorescent Tracer | FITC-HSA tagged human serum albumin | The ability to track serum protein filtration in real-time closely relates to pharmacokinetic studies monitoring drug binding and renal excretion.
Material Properties | Polycarbonate used in PCT construction | Avoids absorption of compounds, ensuring drugs being studied in pharmacokinetic testing remain undistorted by the test apparatus.