## Table 1
Unnamed: 0 | Day 1 | Day 2 | Day 3 | Day 6
Aspartate aminotransferase (U/L) | 45 | 39 | 46 | 32
Alanine aminotransferase (U/L) | 30 | 27 | 29 | 28
eGFR (mL/min/1.73 m2) | 77 | 62.8 | 68.9 | 90.8
Serum creatinine (mg/dL) | 0.93 | 1.12 | 1.03 | 0.8
Creatinine clearance (mL/min) | 87.9 | 73 | 79.4 | 102

## Table 2
Parameter | Loxoprofen | Reduced trans-alcohol metabolite of loxoprofen
Model input parameters | Model input parameters | Model input parameters
Molecular weight | 246 | 248
Octanol–water partition coefficient | 1.97 | 2.23
Plasma unbound fraction | 0.0681 | 0.0559
Blood–plasma concentration ratio | 0.799 | 0.782
Liver–plasma concentration ratio | 1.15 | 1.49
Fraction absorbed × intestinal availability | 1 | –
Absorption rate constant, 1/h | 6.17 ± 0.27 a | –
Volume of systemic circulation, L | 4.67 ± 0.17 a | 11.4 ± 0.3 a
Hepatic intrinsic clearance, L/h | 76.3 ± 0.3 a | 215 ± 1 a
Hepatic clearance, L/h | 4.93 | 10.7
Renal clearance, L/h | 0.10 | 1.1
Estimated values c | Estimated values c | Estimated values c
Cmax in plasma, ng/mL | 6940 (0.97) b | 770 (0.86) b
AUC in plasma, ng h/mL | 11,400 (1.1)b | 2380 (0.90) b
Reported levels | Reported levels | Reported levels
Cmax in plasma, ng/mL d | 7160 | 896
AUC in plasma, ng h/mL d | 10700 | 2650
Bioavailability d | 1 | –
Urinary excretion of unchanged drug d | 0.02 | –

## Freetext Data
Data | Value | Relevance
Measured plasma concentration of loxoprofen at 4h post-overdose | 52 μg/mL | Provides quantitative evidence of the high plasma levels of loxoprofen following overdose, relevant for pharmacokinetic analysis.
Measured plasma concentration of loxoprofen at 26h post-overdose | 3.7 μg/mL | Illustrates the pharmacokinetic elimination profile over time, relevant for modeling overdose effects.
Measured plasma concentration of loxoprofen at 50h post-overdose | 0.81 μg/mL | Highlights the delayed elimination phase post-overdose, indicating potential dose non-linearity.
Measured plasma concentration of loxoprofen at 121h post-overdose | 0.015 μg/mL | Demonstrates extended elimination timeframe, relevant in predicting long-term drug clearance.
Observed plasma concentration of reduced trans-alcohol metabolite at 4h post-overdose | 24 μg/mL | Reflects the active metabolite level and its immediate pharmacokinetic profile.
Observed plasma concentration of reduced trans-alcohol metabolite at 26h post-overdose | 2.3 μg/mL | Indicates metabolite elimination kinetics, critical for understanding patient recovery.
Observed plasma concentration of reduced trans-alcohol metabolite at 50h post-overdose | 0.54 μg/mL | Demonstrates metabolite clearance over time, supporting non-linear pharmacokinetics.
Observed plasma concentration of reduced trans-alcohol metabolite at 121h post-overdose | 0.011 μg/mL | Establishes prolonged metabolite elimination, emphasizing overdose impact on pharmacokinetics.
Terminal elimination half-life | 6–12 hours | Several-fold longer than the normal 1–2 hours, relevant for dose non-linearity assessment in overdose.
Glasgow Coma Scale score on arrival | E1V1M1 | Indicates severe disorder of consciousness linked to the overdose, crucial for assessing clinical presentation.
Blood pressure on admission | 150/90 mmHg | Reflects physiological response to overdose, important for understanding acute toxicity effects.
Heart rate on admission | 106 bpm | Tachycardia suggests systemic stress or toxic reaction, relevant for clinical assessment.
Respiratory rate on admission | 18/min | Provides a basic physiological parameter for the patient’s initial state.
Body temperature on admission | 36.7°C | Indicates the absence of fever, relevant for ruling out systemic infection or febrile reactions.
Reported therapeutic peak plasma concentration of loxoprofen | 4.8 μg/mL | Comparison highlights the significantly elevated levels in overdose.
Normal elimination half-life of loxoprofen | 1–2 hours | Provides contrast to extended half-life observed in overdose, relevant for pharmacokinetic abnormality.
eGFR values post-overdose (Days 2–3) | Low | Suggests slight renal impairment, potentially contributing to delayed drug/metabolite elimination.
Absorption pharmacokinetics assumption | Linear at 100-fold dose | Relevant for modeling and understanding initial drug uptake in overdose conditions.
Elimination pharmacokinetics observation | Non-linear at high dose | Indicates significant pharmacodynamic deviation during overdose, critical for treatment planning.
Measured plasma concentrations of loxoprofen and its reduced trans-alcohol metabolite | 4, 26, 50, and 121 h after overdose | Describes the blood sampling time points for pharmacokinetic analysis.
Patient sample size | Single patient, 33-year-old male | Defines the study population, which is crucial for interpreting the PK data's applicability.
Patient population | 33-year-old man weighing 55 kg with a deliberate oral overdose | Contextualizes the patient characteristics for the PK study design.
Plasma concentrations method | Quantified by liquid chromatography using a gradient elution program followed by tandem mass spectrometry | Specifies the methodology used to analyze drug concentration levels, a key design factor for PK analysis.
In silico modeling | PBPK model with parameters for gut, liver, kidney, and central and peripheral compartments | Describes the modeling approach used alongside empirical data, highlighting an important component of the study design.
Matching prior literature | Compared with 24 healthy volunteers given a 60-mg dose | Describes the use of a control dataset for validating the PBPK model's predictions, which supports the study design focus.
Elimination half-life | Observed terminal elimination half-life of 6–12 h vs. typical 1–2 h | Identifies PK parameters observed across time, developed through the study design and sampling strategy.
Ethical approval | Ethics Committee of Kyoto Medical Center approval and informed consent obtained | Documents ethical compliance as part of the study framework.
The model used in the study | Simplified physiologically based pharmacokinetic (PBPK) model | A simplified PBPK model was employed to estimate and predict the pharmacokinetics of loxoprofen at both therapeutic and overdose levels, focusing particularly on plasma concentration profiles.
Pharmacokinetic modeling equations | Equations described using compartments: gut, liver, kidney, and central and peripheral compartments | The simplification of the full PBPK model into specific compartments was relevant for capturing critical pharmacokinetic processes and their nonlinear behaviors during overdosed conditions.
Final modeled simulation parameters | Absorption rate (ka), volume of systemic circulation (V1), hepatic intrinsic clearance (CLh,int), liver to plasma concentration ratio (Kp,h), renal clearance (CLr), among others | These parameters were crucial for the simplified PBPK model's ability to predict the plasma concentrations over time, capturing the non-linear elimination observed at overdose levels.
Basis for PBPK model development | Data from 24 healthy individuals administered 60 mg of loxoprofen | The model was calibrated using existing pharmacokinetic data from normal dosing, enabling an understanding of how absorption, distribution, and elimination are altered in overdose scenarios.
Comparison with measured overdose data | Simulated versus actual plasma concentration profiles | Validates the simplified PBPK as a tool for estimating loxoprofen plasma dynamics in overdose cases, highlighting gaps in elimination phase predictions due to dose non-linearity.
Plasma concentrations of loxoprofen at 4 h | 52 μg/mL | The measured concentration provides insight into the pharmacokinetics in the overdose case.
Plasma concentrations of loxoprofen at 26 h | 3.7 μg/mL | Provides data on the elimination phase relevant for modeling pharmacokinetics.
Plasma concentrations of loxoprofen at 50 h | 0.81 μg/mL | Indicates the delayed elimination timeline supporting dose non-linearity.
Plasma concentrations of loxoprofen at 121 h | 0.015 μg/mL | Shows extended elimination phase, possibly due to overdose-related renal impairment.
Plasma concentrations of reduced trans-alcohol metabolite at 4 h | 24 μg/mL | Assesses metabolite levels during the absorption and distribution phase.
Plasma concentrations of reduced trans-alcohol metabolite at 26 h | 2.3 μg/mL | Contributes to understanding elimination kinetics of the active metabolite.
Plasma concentrations of reduced trans-alcohol metabolite at 50 h | 0.54 μg/mL | Further aids in characterizing metabolite elimination over time.
Plasma concentrations of reduced trans-alcohol metabolite at 121 h | 0.011 μg/mL | Supports evidence of significantly delayed metabolite clearance.
Observed apparent terminal elimination half-life | 6–12 hours | Highlights dose-dependent elimination kinetics divergence from normal therapeutic doses.
Therapeutic dose elimination half-life | 1–2 hours | Serves as a baseline for comparing pharmacokinetics under overdose conditions.
Simplified PBPK model parameters for Fa·Fg | Based on reported therapeutic dose | Used for absorption fraction analysis as an input for pharmacokinetic modeling.
Initial hepatic clearance (CLh) for PBPK model | Estimated from elimination constants of one-compartment models | Crucial for modeling systematic elimination rates.
Absorption rate constant (ka) for PBPK model | Nonlinear regression fitting | Determines initial drug uptake speed in overdose simulation.
Volume of systemic circulation (V1) for PBPK model | Nonlinear regression fitting | Represents the systemic distribution volume.
Hepatic intrinsic clearance (CLh,int) | Nonlinear regression fitting | Contextualizes liver processing capability of loxoprofen.
Blood flow rate of systemic circulation to hepatic/renal compartments | 96.6 L/h | Reflects physiological distribution parameters used in PBPK modeling.
Volumes of liver and kidney compartments (Vh and Vr) | 1.5 L and 0.28 L | Physiological constants included in the PBPK framework.
Blood-to-plasma ratio (Rb) | Estimated using in silico tools | Enables prediction of compound distribution between plasma and tissues.
Liver-to-plasma concentration ratio (Kp,h) | Estimated using in silico tools | A critical factor for modeling hepatic clearance specifics.
Kidney-to-plasma concentration ratio (Kp,r) | Estimated using in silico tools | Important for understanding elimination pathways via the kidneys.
Slight renal impairment (low eGFR values) | Observed on the second and third hospital days | The paper suggests that this could be one of the causal factors for delayed elimination of loxoprofen and its metabolite, impacting pharmacokinetics.
Observed terminal elimination half-life | Range of 6–12 hours (several-fold longer than normal) | Indicates non-linearity of loxoprofen elimination pharmacokinetics at high doses, deviating from normal values.
Dose non-linearity for elimination pharmacokinetics | Evident over a 100-fold therapeutic dose range | Suggests that high doses of loxoprofen influence the pharmacokinetics by extending the elimination phase duration.
Hepatic clearance (CLh) | Estimated through PBPK model parameters | Hepatic clearance plays a role in pharmacokinetics and was factored into PBPK modeling.
Absorption rate constant (ka) | Estimated through PBPK model parameters | Absorption kinetics influence the overall pharmacokinetics and the onset of drug effects.
Plasma unbound fraction (fu,p) | Used for PBPK model | Influences drug distribution and elimination, crucial for understanding altered pharmacokinetics in this context.
Blood-to-plasma concentration ratio (Rb) and liver-to-plasma ratio (Kp,h) | Incorporated into PBPK model | Factors that affect drug distribution, essential in pharmacokinetics modeling.
Carbonyl reductase enzyme activity | Converts loxoprofen to its active trans-alcohol metabolite | Influences the extent and rate of metabolism, impacting pharmacokinetics.
Gastrointestinal symptoms absence | No significant gastrointestinal issues observed | Indicates no major alteration in absorption-related pharmacokinetics.