## Table 1
Parameter | Ref. | Value | Description
D eff, H | [22] | 5.41·10−5 mm2/s | Effective diffusion coefficient in the healthy wall
D eff, C | [21] | 1.99·10−7 mm2/s | Effective diffusion coefficient in the diseased wall
C0 | * | 3.5 μg/mm2 | Surface concentration of paclitaxel for the IN.PACT Admiral balloon
b max,H | [18] | 4.2 mmol/L | Maximum density of the binding sites in the healthy wall
b max,C | [21] | 1.3 mmol/L | Maximum density of the binding sites in the diseased wall
k D | [25] | 5·10−6 mmol/m3 | Specific equilibrium dissociation constant
k on | [27] | 8·1011 mm3 / (mol s) | Specific drug binding rate constant
k | ** | 6.5·10−7 kg / (m2 s) | Rate constant to define an exponential decay of drug concentration on the lumen wall in contact with the balloon

## Table 2
Type | ANSYS CFX–pressure-based
Pressure-velocity coupling method | Coupled
Spatial discretization scheme–gradient | Least squares cell based
Spatial discretization scheme–pressure | Second order
Spatial discretization scheme–momentum | Second order upwind
Transient scheme | Second order Backward Euler
Convergence control (max coefficient loops) | 5
Convergence criterion for the global residuals | 10−6
Time-step size | 10 seconds

## Freetext Data
Data | Value | Relevance
The impact of DCB inflation time on paclitaxel drug transport | Longer DCB inflation times led to deeper drug penetration within the tissue and higher specifically-bound drug concentrations, especially in healthy arterial wall regions | Relevant because this directly addresses how procedural aspects, such as inflation time, influence drug delivery effectiveness in diseased SFAs.
Drug diffusion differences in calcific vs. healthy arterial wall regions | Calcific plaques exhibited significantly lower drug diffusivity (4 orders of magnitude lower than healthy tissue) and reduced maximal binding site density, leading to diminished paclitaxel penetration and binding | Relevant as this highlights the pathophysiological challenges of DCB therapy in calcified lesions, impacting treatment efficacy.
The effectiveness of sequential DCB application | Sequential DCB applications with similar total exposure time resulted in negligible differences in drug concentrations within 10 minutes post-application, but the brief interlude between applications slightly reduced free drug availability | Relevant as it explores whether multiple DCB inflations can improve outcomes compared to single applications, relevant for clinical decision-making.
The role of DCB coating retention on drug concentrations | Retention of the DCB coating on the lumen wall significantly increased both free and specifically-bound drug concentrations (up to fourfold) compared to efficient blood wash-out conditions | Relevant because it addresses how balloon design characteristics, such as coating retention, directly affect paclitaxel tissue uptake and long-term therapeutic action.
--- | --- | ---
Patient population | Diseased superficial femoral artery (SFA) presenting with a calcific plaque | Relevant because the study focuses on arterial paclitaxel kinetics in diseased vessels, specifically SFA with plaques.
Patient population size | None, computational model used instead of human samples | Relevant as the study does not use a clinical patient cohort but evaluates drug kinetics computationally.
Sampling methodology | Computational mass transport simulations | Relevant as it highlights that blood/tissue sampling was not performed; the study relied on computational analysis.
Sampling time points | Drug concentrations analyzed immediately after DCB inflation, at 10 minutes, and at 1 hour | Relevant because these time points were used to evaluate paclitaxel kinetics within the arterial tissue.
Sampling specifics | Drug uptake and transport assessed in wall regions, focusing on calcified vs. healthy tissues | Relevant to understanding the model parameters and simulated tissue conditions for studying PK.
Inflation time variation | 60, 120, and 180 seconds for single and sequential DCB application | Relevant as these inflation durations serve as procedural factors influencing drug uptake and distribution.
Mathematical Model | 3D mass transport model | The study presents a 3D mass transport model, which reflects the specific physiologic drug kinetics in the arterial wall, providing a more accurate representation compared to previous 2D models.
Drug Kinetics Equation | Transient diffusion-reaction equation | The inclusion of this equation captures the paclitaxel distribution based on diffusion and binding kinetics, making it relevant to understanding the DCB mechanism in the SFA.
Binding Model | Non-linear, saturable, reversible reaction term | This term represents the binding of the drug to intracellular receptors, which aligns with the behavior of paclitaxel kinetics in vascular tissue layers.
Tissue Representation | Single-layer wall with healthy and calcific portions | This simplification allows for the modeling of heterogeneity in the tissue, which is crucial for assessing drug kinetics in diseased SFAs.
Simulated Application | Inflation conditions and wash-out scenarios | The model incorporates clinical scenarios related to DCB inflation and post-inflation effects, reflecting true procedural conditions in treatment.
Boundary Conditions | Zero-flux, sink, and exponential decay conditions | The boundary conditions simulate drug retention, tissue penetration, and wash-out dynamics, key components for the relevance of the drug kinetics model.
Physics of Transport | Diffusion-dominant process (no advection) | The absence of advection simplifies drug transport to highlight the diffusion-driven mechanism and its implications for DCB therapy efficiency.
Effective diffusion coefficient in healthy tissue (Deff) | 5.41·10−5 mm2/s | Relevant to understanding drug transport in the healthy vessel portions, facilitating comparison with diseased regions.
Effective diffusion coefficient in calcific plaque (Deff) | 1.99·10−7 mm2/s | Indicates the reduced transport capabilities in calcified regions, critical for evaluating DCB effectiveness.
Maximum binding sites density in healthy tissue (bmax) | 4.2 mmol/L | Represents the capacity of healthy tissue to bind paclitaxel, foundational for understanding drug kinetics.
Maximum binding sites density in calcific plaque (bmax) | 1.3 mmol/L | Explains the reduced receptivity to paclitaxel in calcified regions compared to healthy tissue.
Association rate constant (kon) | 9.3·10−4 L/(mmol·s)* | Determines the rate at which paclitaxel binds to receptors; essential for modeling specific drug uptake dynamics.
Dissociation rate constant (kD) | 4.5·10−6 s-1** | Describes the rate at which drug-bound receptors release paclitaxel, significant for understanding reversible binding behavior.
Balloon drug load (initial drug concentration) | 3.5 μg/mm2 | Reflects the amount of paclitaxel initially available for delivery, pivotal in modeling drug release from DCBs.
Exponential decay rate constant (k) | Derived from experimental considerations*** | Models drug coating retention on the vessel wall after balloon deflation; critical for post-inflation drug supply simulations.
Healthy tissue thickness | 1.6 mm | Provides baseline anatomical data for simulations in untreated vessel sections.
Calcified tissue thickness | 1.9 mm | Indicates increased wall thickness due to atherosclerotic plaque; impacts drug penetration and diffusion behavior.
Mesh size (global minimum element size) | 0.4 mm | Supports accurate computational representation of vessel properties in simulations.
Mesh size (local minimum element size) | 0.025 mm | Enables resolution of finer structural features near lumen wall during drug penetration analysis.
Mesh cardinality | ~23 million elements | Ensures simulation accuracy for drug transport within vessel structures.
Doppler ultrasound technique | Used for estimating vessel wall thickness | Provides clinical justification for anatomical parameters, ensuring model realism.
Experimental studies | Source for calcific plaque diffusivity and binding site parameters | Relevant for validating the diseased tissue properties used in the model.
Previous computational studies | Source for association and dissociation rate constants | Ensures reaction kinetics are consistent with existing literature data.
*IN.PACT Admiral instruction for use | Defines balloon design and drug loading characteristics | Critical for modeling DCB-specific drug delivery dynamics.
**Derived from study on healthy arterial vessels (Refs. 18, 22) | Basis for selecting healthy tissue properties | Ensures drug kinetics parameters align with real biological conditions.
***Derived from experimental studies (Refs. 29, 30) | Basis for modeling exponential decay of drug coating retention | Key to understanding post-inflation drug availability.
Drug diffusivity in calcific plaque vs healthy tissue | 1.99·10−7 mm2/s (calcific plaque), 5.41·10−5 mm2/s (healthy tissue) | Reduced drug diffusivity in calcific plaques significantly impacts paclitaxel pharmacokinetics, limiting drug penetration and binding in diseased regions.
Maximum density of binding sites | 1.3 mmol/L (calcific plaque), 4.2 mmol/L (healthy tissue) | Binding site density variations between healthy and diseased regions influence paclitaxel binding affinity and efficacy.
Balloon inflation time | 60–180 seconds | Longer inflation times increase free drug penetration and specifically-bound drug concentration within the vessel wall.
Sequential balloon application | Single (120 seconds total) vs double (60+60 seconds, with 5-minute interlude) | Sequential application slightly affects free and bound drug concentrations due to drug wash-out during the interlude.
Coating retention vs blood wash-out | Exponential decay significantly increased drug concentration compared to blood wash-out | Retention of the DCB coating notably elevates free and bound drug concentrations, influencing overall pharmacokinetics.
Pathology differences | Calcific vs healthy vessel wall | The pathology type directly affects drug diffusion and binding due to distinct material properties and receptor availability.
Specifically-bound drug kinetics | Non-linear, saturable, reversible binding reaction | Specific binding reactions play a vital role in controlling intracellular paclitaxel activity and retention.