## Table 1
Parameter_Parameter | Typical Value_Typical Value | Variability for Simulation Study_BSV | Variability for Simulation Study_WSV | Variability for Simulation Study_Correlation | Variability for Comparisons with the Previous Study_BSV | Variability for Comparisons with the Previous Study_WSV | Variability for Comparisons with the Previous Study_Correlation
CL (×103 L/h) | 29.4 | 0.91 | - | 0.5 | 0.91 | - | 0.5
Vc (×103 L) | 14.6 | 1.17 | - | 0.5 | 1.17 | -
Q (×103 L/h) | 1.04 | 1.33 | - | 0.5 | 1.33 | - | 0.5
Vp (×103 L) | 57.3 | 1.20 | - | 0.5 | 1.20 | -
Ka (1/h)
Test formulation | 1.34 | 0.42 | 0.1 | 0.8 | 0.42 | 0 | 1.0
Reference formulation | 1.31 | 0.42 | 0.1 | 0.8 | 0.42 | 0
F
Test formulation | 0.90–1.1 | 0.7 | 0.20–0.55 | 0.9 | 0.7 | 0.294 | 1.0
Reference formulation | 1.0 | 0.7 | 0.20–0.55 | 0.9 | 0.7 | 0.294
Concentration
Additive error (pg/mL) | - | - | 20 | - | - | 0 | -
Proportional error | - | - | 0.15 | - | - | 0 | -

## Table 2
Parameter_Parameter_Parameter | Cross-Over Design_2 × 2 Design_2 × 2 Design | Cross-Over Design_2 × 2 Design_2 × 2 Design.1 | Cross-Over Design_3 × 3 Design_EMA | Cross-Over Design_3 × 3 Design_EMA.1 | Cross-Over Design_3 × 3 Design_FDA | Cross-Over Design_3 × 3 Design_FDA.1
Number of subjects (n) | 64 | 42 | 43 | 28 | 43 | 28
Total number of observations (N) | 128 | 84 | 129 | 84 | 129 | 84
Power (%) | 93.4 | 56.5 | 99.8 | 78.2 | 100 | 95.5
Cmax
Within-CV (%) 1 | 44.7477 | 44.6461 | 47.98 | 47.746 | 48.42 | 48.21
GMR (%) | 103.96 | 103.97 | 103.92 | 104.1 | 103.95 | 104.14
AUC
Within-CV (%) 1 | 36.1621 | 36.0905 | 39.13 | 38.86 | 38.31 | 38.06
GMR (%) | 100.54 | 100.55 | 100.69 | 100.65 | 100.77 | 100.74

## Freetext Data
Data | Value | Relevance
--- | --- | ---
Bioequivalence assessment method | Average bioequivalence (ABE) approach | This method is fundamental for evaluating therapeutic equivalence between test and reference formulations, as outlined by EMA and FDA.
Confidence interval (CI) range | 80–125% | The bioequivalence of drugs is determined by ensuring the 90% CI of the geometric least square mean ratio falls within this range, as required by regulatory guidelines.
Highly variable drug (HVD) CV threshold | ≥ 0.294 or intra-subject CV ≥ 30% | This definition determines whether the RSABE method will be applied, critical for HVD bioequivalence studies.
RSABE acceptance range | [69.84–143.19%] | Wider than the standard range, indicating its importance for bioequivalence testing of HVDs under high variability conditions.
Study design types | 2 × 2, 3 × 3, and 2 × 4 crossover designs | Relevant for comparing design efficiency in terms of power, sample size, and duration.
Factors affecting sample size | Dropouts, budget, within-subject CV, GMR | Key considerations for efficiently planning bioequivalence studies as discussed in the paper.
Simulation-based approach | PK model-based simulation | Proposes an improved method over LMM for selecting study design and sample size by incorporating real-world PK characteristics and variabilities.
Key parameters simulated | Clearance, volume of distribution, bioavailability, Ka | Critical factors in accurately modeling drug behavior for bioequivalence assessment.
Impact of dropout | Proportional to study duration | Dropouts affect bioequivalence study power and design efficiency, particularly in longer study designs like 2 × 4 compared to 2 × 2.
EMA statistical model | General Linear Model (GLM) | Used for evaluating bioequivalence, with fixed effects for the sequence, period, and subject within the sequence.
FDA statistical model | Linear mixed model (LMM) | Applied in analyzing RSABE with complex variance terms, especially for 2 × 4 designs, influencing power comparisons.
Post-hoc power demonstration drug | Clopidogrel | Used to validate the PK-model approach and highlight potential for 2 × 2 designs with sufficient sample size for HVDs.
Influence of Ka | Affects bioequivalence power trends | Modeling Ka variability is critical in simulations to reflect realistic absorption kinetics, influencing design choice.
EMA guideline-specific analysis | Separate Cmax and AUC evaluation | Reflects distinct EMA requirements for Cmax variability thresholds in RSABE.
FDA guideline-specific analysis | Mixed-scaled approach for SWR ≥ 0.294 | Unique RSABE features under FDA for broader acceptance criteria yet ensures safety and efficacy.
Total number of observations (N) | Product of subjects × periods | Important for cost-efficiency and powering studies; directly linked to design selection discussions.
Error in concentration inclusion/exclusion | Affects power calculations | Demonstrates sensitivity of bioequivalence outcomes to assay accuracy, especially for HVDs.
Simulation software | NONMEM® | Used for PK modeling and simulation, showing methodological rigor and replicability for real-world drug bioequivalence assessments.
PK variability categories | Borderline HVD (CV ≈ 0.3), Consistent HVD (CV ≥ 0.4) | Differentiates challenges in bioequivalence assessments and impacts design prioritization.
Study cost consideration | Influences design choice | Study duration and hospitalization costs (N) affect feasibility and efficiency of choices such as 3 × 3 vs. 2 × 4 designs.
Power comparison factors | GMR, within-subject CV, dropout rates | Foundational elements for assessing whether a design meets desired bioequivalence power thresholds.
Patient Sample Size for Clopidogrel | 64 subjects | Validates the practical application of the methodology and highlights the study design's real-world feasibility.
Clinical Trial Designs Used | 2 × 2, 3 × 3, and 2 × 4 crossover designs | Relevant for comparing statistical power across different trial designs and conditions.
Dropout Rates | 3%, 4%, and 6% for 2 × 2, 3 × 3, and 2 × 4 designs respectively | Illustrates the impact of trial duration and dropout rates in determining efficient designs.
Simulated Bioequivalence Conditions | Typical values with variability for PK parameters including clearance, volume of distribution, and bioavailability | Reflects the comprehensive nature of parameter variability considered in trial design.
Within-Subject CV | Simulated values of 0.3, 0.5, and 0.6 | Key determinant for evaluating bioequivalence and the necessity for replicated designs.
Number of Observations for Post-hoc Power Comparison | Sub-samples extracted with same total observations across designs | Ensures reliable benchmarking of study designs using comparable data.
Total Number of Trials/Observations | Varies per design (calculated as number of subjects × number of periods) | Demonstrates the scalability of statistical power relative to observations.
Timing for Sampling | Concentration time points based on a pharmacokinetic model adapted to clopidogrel | Relevant for modeling to ensure accurate bioequivalence simulations.
Bioavailability Parameter Use | Modified in simulations to reflect test vs. reference differences | Essential in tailoring the study design to detect meaningful bioequivalence differences.
Absorption Rate Constant Variability | Simulated parameters modified at different Ka correlations (e.g., 0.7, 0.9, 1.0) | Reflects the simulations' focus on absorption-related PK variability impacts.
PK Model Type | Two-compartment model | This was the primary pharmacokinetic model used in the study to simulate the drug concentration data for clopidogrel and reflect mechanistic factors such as low bioavailability and high apparent volume of distribution, critical in designing bioequivalence studies for HVDs.
Key Features of Simplified Model | Two-compartment with first-order absorption kinetics | The final PK model was simplified to efficiently modify PK parameters while maintaining relevance to clopidogrel pharmacokinetics.
PK Characteristics Included | Clearance (CL), Inter-compartmental clearance (Q), Central compartment volume (Vc), Peripheral compartment volume (Vp), Absorption rate constant (Ka), Bioavailability (F) | These parameters were key components of the two-compartment model and crucial for accurately simulating variability in drug absorption and distribution, relevant for bioequivalence studies.
Purpose of Model Choice | Reflect low bioavailability and high volume of distribution characteristics | These are typical for HVDs and were integral to testing and interpreting bioequivalence outcomes using the simulation approach.
Parameters | Clearance (CL), inter-compartmental clearance (Q), volume of distribution of the central compartment (Vc), volume of distribution of the peripheral compartment (Vp), absorption rate constant (Ka), bioavailability (F) | These parameters were essential components of the two-compartment pharmacokinetic model used in simulations to reflect drug bioequivalence characteristics.
Estimation source | Clopidogrel concentration dataset from a bioavailability study conducted at Kyung Hee University Hospital | The data was used to estimate pharmacokinetic parameters for clopidogrel, a highly variable drug, to ensure the PK model accurately represented variability and conditions relevant to HVD studies.
Typical values | Derived from clopidogrel data for model simplification from two- to one-compartment structure for simulations | These values ensured the simulation study reflected real-world PK data and variability, validating the proposed modeling approach.
Variability terms | Between-subject variability (standard deviations) and within-subject variability, expressed as variabilities | These were applied in the simulations to model within-subject CVs and drug characteristics key for evaluating HVD bioequivalence.
Within-reference CV | Estimated as 37% for Cmax and 47% for AUC in clopidogrel bioequivalence analysis | These CV values were relevant for assessing sample size requirements and power calculations for HVD designs.
Absorption rate constant (Ka) | Simulated using random effects; influences the determination of time points of maximal concentration | Reflects how quickly the drug is absorbed and affects maximal concentration timing, critical for pharmacokinetics assessment
Within-subject variability of bioavailability | Greater than or equal to 0.3 for highly variable drugs | Impacts statistical power and acceptance range for bioequivalence tests, central to variability in pharmacokinetics
Correlation coefficient of absorption rate constant (Ka) between reference and test drugs | Ranges from 0.7 to 1.0 in the simulations | Affects power curve trends, indicating interplay between variability and absorption kinetics
Typical value of bioavailability (F) | Differentiated between test and reference drugs | Explains deviations in drug exposure, essential for estimating pharmacokinetic profiles
Within-subject coefficient of variation (CV) | Related to bioavailability variability; used thresholds like 0.3 or above | Determines the compliance with RSABE or ABE guidelines, critical for the evaluation of pharmacokinetics
Error in concentrations | Assessed for its impact; proportional and additive errors considered | Influences variability in primary measurements (Cmax, AUC), key to bioequivalence studies
Dropout effect on pharmacokinetics | Dropout rates increased with study duration; rates of 3%, 4%, and 6% used | Relevant for real-world conditions as it affects bioequivalence power and study validity