## Table 1
Chemical name | L2 | L3 | L4 | L5 | D3 | D4 | D5 | D6
Molecular mass (g mol⁻¹) | 162.4 | 236.5 | 310.7 | 384.8 | 222.5 | 296.6 | 370.8 | 444.9
Vapor pressure (Pa at 25 °C) | 5500 | 535 | 58.1 | 6 | 671 | 140 | 33.2 | 6
Water solubility (mg L⁻¹) | 0.93 | 0.0345 | 0.00674 | 7.04E−5 | 1.56 | 0.056 | 0.017 | 0.0053
Melting point (°C) | −68.2 | −86 | −76 | −80 | 64.5 | 17.5 | −38 | −68
Partition coefficients with enthalpy of phase change (ΔU) | Partition coefficients with enthalpy of phase change (ΔU) | Partition coefficients with enthalpy of phase change (ΔU) | Partition coefficients with enthalpy of phase change (ΔU) | Partition coefficients with enthalpy of phase change (ΔU) | Partition coefficients with enthalpy of phase change (ΔU) | Partition coefficients with enthalpy of phase change (ΔU) | Partition coefficients with enthalpy of phase change (ΔU) | Partition coefficients with enthalpy of phase change (ΔU)
Log K AW (at 25 °C) | 2.5 | 3.1 | 3.5 | 4.0 | 0.4 | 2.7 | 3.2 | 3.0
ΔU AW (kJ mol⁻¹) | 53 | 39.5 | 65.5 | 90 | 73.9 | 73.9 | 123.9 | 123.9
Log K OW (at 25 °C) | 5.2 | 6.8 | 8.1 | 9.4 | 4.4 | 7.0 | 8.1 | 8.9
ΔU OW (kJ mol⁻¹) | 19.4 | 1 | 11.3 | 11.3 | 31.9 | 31.9 | 68.8 | 68.8
Log K OA (at 25 °C) | 2.7 | 3.7 | 4.7 | 5.5 | 4.0 | 4.2 | 4.9 | 5.9
ΔU OA (kJ/mol) | −26.7 | −40 | −46.8 | −39.9 | −42.5 | −42.5 | −47.9 | −58.5
Log K OC (at 25 °C) | 3.2 | 4.3 | 5.2 | 5.7 | 3.3 | 4.2 | 5.2 | 6.0
ΔU OC (kJ mol⁻¹) | 19.4 | 1 | 11.3 | 11.3 | 31.9 | 31.9 | 68.8 | 68.8
Half‐lives (HL, day) in air (A), water (W), soil (S), and sediment (Sed) with activation energy (E a) | Half‐lives (HL, day) in air (A), water (W), soil (S), and sediment (Sed) with activation energy (E a) | Half‐lives (HL, day) in air (A), water (W), soil (S), and sediment (Sed) with activation energy (E a) | Half‐lives (HL, day) in air (A), water (W), soil (S), and sediment (Sed) with activation energy (E a) | Half‐lives (HL, day) in air (A), water (W), soil (S), and sediment (Sed) with activation energy (E a) | Half‐lives (HL, day) in air (A), water (W), soil (S), and sediment (Sed) with activation energy (E a) | Half‐lives (HL, day) in air (A), water (W), soil (S), and sediment (Sed) with activation energy (E a) | Half‐lives (HL, day) in air (A), water (W), soil (S), and sediment (Sed) with activation energy (E a) | Half‐lives (HL, day) in air (A), water (W), soil (S), and sediment (Sed) with activation energy (E a)
HL A (at 25 °C) | 7.8 | 5.4 | 3.6 | 2.7 | 9.8 | 7.2 | 5.3 | 3.9
E a (HL A) (kJ mol⁻¹) | 4.3 | 4.3 | 4.3 | 4.3 | 4.3 | 4.3 | 4.3 | 4.3
HL W (at pH 7 and 25 °C) | 4.8 | 13.7 | 30.3 | 41.5 | 0.03 | 3.9 | 70.4 | 401
E a (HL W) (kJ mol⁻¹) | 61.79 | 68.1 | 83.6 | 83.6 | 87.6 | 87.6 | 81.1 | 30.7
HL S (at 25 °C) | 7.9 | 4.5 | 7.6 | 16.5 | 0.53 | 5.3 | 12.6 | 401
E a (HL S) (kJ mol⁻¹) | 61.79 | 68.1 | 69.1 | 83.6 | 87.6 | 81.1 | 81.1 | 30.7
HL Sed (at 25 °C) | 98 | 365 | 420 | 912 | 3 | 365 | 3100 | 3100
E a (HL Sed) (kJ mol⁻¹) | 61.79 | 68.1 | 83.6 | 83.6 | 87.6 | 87.6 | 81.1 | 30.7

## Table 2
Property | Value | References | Comment
Molecular mass (g mol⁻¹) | 370.8 | ‐ | Molecular formula: C₁₀H₃₀O₅Si₅
Vapor pressure (Pa) | 33.2 | Flaningam (1986) | At 25 °C
Vapor pressure (Pa) | 22.7 | Epona Associates (2005) | At 25 °C
Vapor pressure (Pa) | 20.4 | Lei et al. (2010) | At 25 °C
Water solubility (mg L⁻¹) | 0.017 | Varaprath et al. (1996) | At 23 °C; SD ±0.00072
Melting point (°C) | −38 | Budavari et al. (1996) | At atmospheric pressure (101.3 kPa)
log K AW (‐) | 3.16 | S. Xu and Kropscott (2014) | Slow stirring/microextraction method at 25 °C; equivalent to a Henry's Law constant of 33 atm m³ mol⁻¹
ΔU AW (kJ mol⁻¹) | 123.9 | S. Xu and Kropscott (2014) | Based on three‐phase equilibrium tests at two temperatures
log K OW (‐) | 8.09 | S. Xu and Kropscott (2014) | Slow stirring/microextraction method at 25 °C
ΔU OW (kJ mol⁻¹) | 68.8 | S. Xu and Kropscott (2014) | Based on three‐phase equilibrium tests at two temperatures
ΔU OW (kJ mol⁻¹) | 40 | Xu (2009) | Internal report
ΔU OW (kJ mol⁻¹) | 29 | S. Xu and Kozerski (2007) | Poster presentation at SETAC Europe
log K OA (‐) | 4.93 | S. Xu and Kropscott (2014) | Slow stirring/microextraction method at 25 °C
ΔU OA (kJ mol⁻¹) | −47.9 | S. Xu and Kropscott (2014) | Based on three‐phase equilibrium tests at two temperatures
log K OC (‐) | 5.17 | Kozerski et al. (2014) | At 25 °C; a batch equilibrium method
log K OC (‐) | 5.28 | Whelan et al. (2009) | At 25 °C; derived by model fits to time series of radiolabeled D5 concentrations in open vessels with different concentrations of Aldrich humic acid
log K OC (‐) | 6.16 | Whelan et al. (2010) | At 25 °C; derived by model fits to time series of radiolabeled D5 concentrations in open vessels containing river water
log K OC (‐) | 4.38 | David et al. (2000) | Used the Equilibrium Partitioning in Closed Systems (EPICS) method at 25°C in pure water and wastewater with different concentrations of organic carbon
log K OC (‐) | 6.01 | Panagopoulos et al. (2015) | At 25 °C; K OC and K DOC (very similar values) derived by multimedia model calibration to data from purge and trap experiments
log K OC (‐) | 6.36 | Panagopoulos et al. (2016) | At 25 °C; K OC and K DOC (very similar values) derived by multimedia model calibration to data from purge and trap experiments
log K OC (‐) | 6.11 | Panagopoulos et al. (2017) | At 25 °C; K OC and K DOC (very similar values) derived by multimedia model calibration to data from purge and trap experiments
ΔU OC (kJ mol⁻¹) | 68.8 | S. Xu and Kropscott (2014) | Assumed to be equal to ΔU OW
ΔU OC (kJ mol⁻¹) | –48 | Panagopoulos et al. (2017) | Based on purge and trap measurements at four different temperatures
HL A (day) | 7.33 | Kim and Xu (2017) | At 25 °C; k OH 1.46 × 10⁻¹² cm³ molecule⁻¹ s⁻¹ at [OH]eq = 7.5 × 10⁵ molecule cm⁻³
HL A (day) | 6.90 | Atkinson (1991) | At 25 °C; k OH 1.55 × 10⁻¹² cm³ molecule⁻¹ s⁻¹ at [OH]eq = 7.5 × 10⁵ molecule cm⁻³
HL A (day) | 4.11 | Safron et al. (2015) | At 25 °C; k OH 2.60 × 10⁻¹² cm³ molecule⁻¹ s⁻¹ at [OH]eq = 7.5 × 10⁵ molecule cm⁻³
HL A (day) | 4.35 | Xiao et al. (2015) | At 25 °C; k OH 2.46 × 10⁻¹² cm³ molecule⁻¹ s⁻¹ at [OH]eq = 7.5 × 10⁵ molecule cm⁻³
HL A (day) | 5.09 | Alton and Browne (2020) | At 25 °C; K OH 2.1 × 10⁻¹² cm³ molecule⁻¹ s⁻¹ at [OH]eq = 7.5 × 10⁵ molecule cm⁻³
E a (HL A) (kJ mol⁻¹) | 4.3 | Safron et al. (2015) | Based on temperature‐dependent tests at 40–80 °C
E a (HL A) (kJ mol⁻¹) | 27.7 | Xiao et al. (2015) | Based on temperature‐dependent tests at 40–90 °C
E a (HL A) (kJ mol⁻¹) | 6.8 | Bernard et al. (2018) | For D4 (possible read‐across to D5); based on temperature‐dependent tests between –3 °C and 97 °C
HL W (day) | 70.4 | Kozerski (2008), Bidleman (2008) | Experimental data at pH 7 and 25 °C
HL W (day) | 74 | Environment Canada and Health Canada (2008d) | Recalculation of Kozerski (2008) data
E a (HL W) (kJ mol⁻¹) | 81.1 | Kozerski (2008), Bidleman (2008) | Based on temperature‐dependent tests at pH 7
HL S (day) | 12.6 | Xu (2007) | Measured half‐lives in two different types of soils (a Michigan Londo soil and a Wahiwa soil) at three different humidities and at room temperature. The greatest half‐life was selected as the best value for a conservative approach
E a (HL S) (kJ mol⁻¹) | 81.1 | Kozerski (2008), Bidleman (2008) | Assumed to be equal to E a (HL W) due to hydrolysis in the dissolved phase
HL Sed (day) | 3100 | S. Xu and Miller (2010) | At pH 8 and 24 °C; experimental data from D5 degradation in Lake Pepin sediment under anaerobic conditions
HL Sed (day) | 23000 | Whelan and Breivik (2013) | Estimated from the hydrolysis rate constant at pH 8 and 25 °C assuming an organic carbon content of 0.04 g g⁻¹
E a (HL Sed) (kJ mol⁻¹) | 81.1 | Kozerski (2008), Bidleman (2008) | Assumed to be equal to E a (HL W) due to hydrolysis in the dissolved phase

## Table 3
Chemical name | Per capita emission (mg cap⁻¹ day⁻¹) | Method | Location | References
D4 | 0.4 | Estimated from tonnage, fraction used in personal care products, and fraction to wastewater (10%) | UK | Brooke et al. (2009c)
D5 | 11.6 | Estimated from tonnage, fraction used in personal care products, and fraction to wastewater (10%) | UK | Brooke et al. (2009a)
D6 | 1.3 | Estimated from tonnage, fraction used in personal care products, and fraction to wastewater (10%) | UK | Brooke et al. (2009b)
D5 | 2.7 | Measured concentrations in MWWTP influent and measured wastewater flow over 24 h | UK | van Egmond et al. (2013)
D4 | 0.007 | Measured concentrations in MWWTP influent (two samples) and estimated per capita wastewater flow based on literature | Svalbard, Norway | Panagopoulos Abrahamsson et al. (2020)
D5 | 0.027 | Measured concentrations in MWWTP influent (two samples) and estimated per capita wastewater flow based on literature | Svalbard, Norway | Panagopoulos Abrahamsson et al. (2020)
D6 | 0.006 | Measured concentrations in MWWTP influent (two samples) and estimated per capita wastewater flow based on literature | Svalbard, Norway | Panagopoulos Abrahamsson et al. (2020)
D4 | 0.07–1.7 | Measured concentrations in 11 Canadian MWWTP influents and estimated per capita wastewater flow for Canada (251 L cap⁻¹ day⁻¹) | Canada | Wang, Steer et al. (2013)
D5 | 1.9–33.9 | Measured concentrations in 11 Canadian MWWTP influents and estimated per capita wastewater flow for Canada (251 L cap⁻¹ day⁻¹) | Canada | Wang, Steer et al. (2013)
D6 | 0.38–6.8 | Measured concentrations in 11 Canadian MWWTP influents and estimated per capita wastewater flow for Canada (251 L cap⁻¹ day⁻¹) | Canada | Wang, Steer et al. (2013)
D4 | 0.69 | Measured concentrations in 1 MWWTP influent in Beijing and estimated per capita wastewater flow for Beijing (238 L cap⁻¹ day⁻¹) | China | L. Xu et al. (2013)
D5 | 0.78 | Measured concentrations in 1 MWWTP influent in Beijing and estimated per capita wastewater flow for Beijing (238 L cap⁻¹ day⁻¹) | China | L. Xu et al. (2013)
D6 | 0.52 | Measured concentrations in 1 MWWTP influent in Beijing and estimated per capita wastewater flow for Beijing (238 L cap⁻¹ day⁻¹) | China | L. Xu et al. (2013)
D4 | 0.15 | Measured concentrations in 9 Japanese MWWTP influents and estimated per capita wastewater flow for Japan (314 L cap⁻¹ day⁻¹) | Japan | Horii et al. (2019)
D5 | 2.8 | Measured concentrations in 9 Japanese MWWTP influents and estimated per capita wastewater flow for Japan (314 L cap⁻¹ day⁻¹) | Japan | Horii et al. (2019)
D6 | 0.31 | Measured concentrations in 9 Japanese MWWTP influents and estimated per capita wastewater flow for Japan (314 L cap⁻¹ day⁻¹) | Japan | Horii et al. (2019)

## Freetext Data
Data | Value | Relevance
Physico-chemical properties of VMS | Highly volatile, highly hydrophobic, lipophilic, resistant to microbial degradation | Relevant to understanding VMS's unique environmental behavior and their deviation from typical organic chemicals in MFTMs.
Log KOW values | 4.38 to 9.41 depending on the VMS compound | Indicates VMS compounds are highly hydrophobic, important for predicting bioaccumulation and sediment affinity in models.
Log KAW values | Greater than 2.4 at 25 °C | Demonstrates VMS's high volatility and tendency to partition into the air, relevant for assessing long-range transport potential.
Log KOA range | 2.71 to 5.86 | Indicates that VMS compounds have relatively low KOA compared to other hydrophobic chemicals, affecting atmospheric deposition behavior.
KOC partitioning relationships | Substantially lower than KOW-based general expectations | Shows the empirical limitations of traditional organic compound models in predicting VMS partitioning behavior.
Uncertainty in temperature dependence | ΔUOC conflicting studies (Panagopoulos vs. Xu) | Affects predictions of VMS persistence and behavior in sediment and aqueous systems at varying temperatures.
Main degradation pathways in air | Reaction with OH radicals; half-life 3–10 days | Critical for understanding atmospheric persistence and ultimate degradation products.
Main degradation pathways in water | Hydrolysis with varying half-lives (0.1 - 401 days) | Relevant for persistence assessment in aquatic systems and sediment interactions.
Overall environmental persistence | Low overall persistence due to short atmospheric half-lives | Demonstrates why VMS often do not meet criteria for "persistent organic pollutants."
Bioaccumulation metrics for cVMS | BCF: 1950–7060 L kg ww⁻¹ (D5); TMF often <1 | Indicates the potential for metabolism in reducing bioaccumulation, supporting evidence of trophic dilution in food chains.
Uncertainty about soil degradation | Half-life estimates dependent on soil moisture content | Affects modeling and prediction of terrestrial system exposure and risk.
Emission pathways | Key pathways include atmospheric volatilization and wastewater emissions | Fundamental for determining overall environmental release and persistence scenarios via MFTMs.
Wastewater treatment removal efficiency | Ranges 86%–>98% depending on VMS | Helps model input and predictive accuracy for wastewater-to-surface-water emissions.
Local emissions from biosolids | D5 concentrations in biosolids: 9.5 µg/g dw | Relevant for soil exposure modeling from agricultural applications of treated sludge.
VMS's CTD (atmospheric travel distance) | 1440 to 5850 km | Useful for evaluating long-range transport potentials in remote regions.
Modeled air concentration behavior | Strongly influenced by OH levels and limited redeposition | Aligns with low redeposition potential and minimal terrestrial contamination risk.
Agreement of models with measurements | Good agreement in air, sediment, and MWWTPs | Validates MFTMs' effectiveness when properly parameterized for VMS compounds.
Key uncertainties | Emission magnitudes, temperature-dependent partitioning, atmospheric reaction products | Demonstrates areas requiring further research for model refinement.
Overall persistence and LRTP classifications | High LRTP for air, low POV due to air degradation | Key for regulatory discussions on classifying VMS as persistent organic pollutants.
Application context for MFTMs | Used in lakes, river catchments, atmosphere, and food webs | Demonstrates the versatility of MFTMs in multi-compartment environmental systems.
MFTM Framework | Steady-State Level III Models | These models represent the environment in a single-compartment format, which is useful when emissions are relatively constant. This is relevant because it helps to predict chemical distributions and overall persistence.
Dynamic MFTM | Level IV Models | These address time-varying conditions and provide temporal insights into system responses, crucial for understanding seasonal variations or shifts in emissions for VMS.
QWASI Model | Single-Compartment Model for Water and Sediment | Applied in lakes and semi-enclosed marine environments to predict concentrations of VMS, demonstrating its utility for system-specific assessments.
Oslofjord POP Model | Multi-Compartment Model | Incorporates six interconnected compartments for spatial complexity, relevant for predicting chemical behavior in the Inner Oslofjord.
Georeferenced Multimedia Model | G-CIEMS | Applied in river catchments such as Tokyo Bay, this model accounts for spatial dynamics, aiding in regional predictions for VMS spreading in connected systems.
BETR Model | Global 288-Region Multi-Compartment Model | A fugacity-based framework applied for large spatial scales, showing how VMS distribution in air and soil interconnect across hemispheres.
ACC-HUMAN Model | Marine Food Chain Component with Metabolism | Helps study biota responses, particularly trophic dilution or biomagnification of VMS compounds in aquatic food webs.
Modified QWASI | Dynamic/Steady-State Single-Compartment | Used for Arctic lake predictions of VMS dynamics, emphasizing the importance of local characteristics.
SimpleTreat | Wastewater Treatment Model | Captures VMS processes during wastewater treatment, relevant for emission estimates and subsequent environmental modeling.
STP Model | Wastewater Treatment Multi-Process Model | Highlights losses of VMS via volatilization and biosolid sorption, impacting emission pathways into water or air.
Finnish Lagoons MFTM | Multibox Model | Applied to lagoon environments for capturing VMS sediment-air-water interactions, relevant for semi-isolated compartments.
AQUAWEB Major Extension | Multi-Compartment Bioaccumulation Model | Assesses TMF for phthalates and PCBs, useful for exploring spatial and trophic data biases in ecosystems.
DEHM (Danish Eulerian Hemispheric Model) | Spatially Explicit Dynamic Atmospheric Model | Predicted atmospheric transport and seasonal influences of VMS like D5, improving temporal and regional emission understanding.
EQC (Equilibrium Criterion Model) | Simple Evaluative Steady-State Model | Explores mass distribution predictions, showcasing the chemical behavior summary across primary environmental media like air or water.
Log KAW (air–water partition coefficient) for D5 | 2.96–3.12 | Indicates high volatility and reduces partitioning to water, crucial for modeling atmospheric removal of VMS.
Log KOC (organic carbon–water partition coefficient) for D5 | 5.17–6.16 | Derived experimentally and indirectly; demonstrates reduced affinity for organic matter compared to expectations from traditional organic compounds, critical for sediment modeling.
Log KOW (octanol–water partition coefficient) for D5 | 8.07–8.52 | Indicates high hydrophobicity; used to assess bioaccumulative potential, also affects trophic dilution calculations.
Log KOA (octanol–air partition coefficient) for D5 | 4.91–5.58 | Relatively low values demonstrating reduced transfer propensity from air to terrestrial systems compared to persistent organic pollutants.
Air degradation half-life | 3–10 days | Based on reaction rates with OH radicals experimentally measured in atmospheric chambers, determines VMS atmospheric persistence.
Water hydrolysis half-life at pH 7 (D5) | ~66 days | Indicates degradation in freely dissolved aqueous phases and is sensitive for assessing removal in water.
Sediment degradation half-life | up to decades (e.g., 485 years for D5) | Uncertainty highlights slow removal due to high sorption to organic matter, derived through simulation.
Soil degradation half-life (D4, D5) | Variable, up to ~5 days (D4) | Laboratory-based experiments on low-moisture-content soils, critical limit for terrestrial transport projections.
Temperature dependence for KOC | Range: –79.2 to –45.8 kJ mol⁻¹ (negative) | Experimental work by Panagopoulos et al.; challenges assumed positive values and has implications for cold-environment persistence.
CTD (Characteristic Travel Distance) for D5 | 1440–5850 km | Estimated using OECD screening tools; measures long-range transport potential.
Transfer Efficiency (TE) for VMS | 0.001%–0.03% | Defines low atmospheric-to-surface deposition potential, calculated using OECD POV and LRTP Screening Tool.
Overall persistence (POV) for D5 | <195 days | Highlights relatively low persistence in multimedia evaluations, essential for regulatory assessment as POPs.
Hydrolysis activation energy for D5 | 52 kJ mol⁻¹ | Estimated through lab experiments, indicates sensitivity of degradation rates to temperature.
Default suspended solids concentration for WWTP | Adjusted in simulations (~98%) | Parameter affects removal efficiency in wastewater treatment models.
Emission per capita (D5 to wastewater) | 2.7 mg/day | Derived from measured data in UK municipal wastewater treatment plants, key for mass-based emission predictions.
Biota metabolism rates in fish (D5) | Based on empirical trout studies | Critical for trophic dilution simulation and estimating bioaccumulation factors (BAFs).
Emission factor to sediment (biosolid application) | Median 9.5 μg/g dw | Monitoring-based estimate defines solid-phase emissions for soil exposure.
Air concentrations of D5 in arctic regions | 0.3–9 ng m⁻³ | Empirical data from Svalbard for validating long-range transport models.
KOW for D4 | 4.38 | High KOW indicates hydrophobic characteristics, impacting bioconcentration and bioaccumulation in biota.
KOW for D5 | 8.07 | High hydrophobicity influences the partitioning and potential bioaccumulation in aquatic organisms.
Biotransformation | Observed in field and lab studies | Biotransformation reduces internal chemical concentrations, directly influencing pharmacokinetic profiles in biota.
OH radical concentration | Spatial & seasonal impact on degradation kinetics in air | Affects atmospheric degradation, influencing exposure and pharmacokinetics in biota.
Metabolism rates in fish | Demonstrated variability depending on species | Metabolism largely drives trophic dilution and influences pharmacokinetics as it mitigates bioaccumulated levels.
Aqueous concentrations | Low due to high KAW values | Limits exposure via water, thereby affecting uptake kinetics in aquatic species.
Hydrophobicity | Affects lipid storage in organisms | Lipophilic compounds like VMS preferentially partition into lipid tissues, influencing absorption and bioaccumulation.
Temperature dependence | Influences KOC and partitioning | Impacts distribution between dissolved and sorbed phases, critical for pharmacokinetics modeling over varying environmental conditions.
Volatilization | High due to air-water partitioning | Affects environmental exposure sources, driving differences in absorption pathways.
Excretion pathways in fish | Biotransformation and fecal egestion dominant | Governs elimination kinetics, a critical aspect of pharmacokinetics in aquatic species.
Respiration in air-breathing organisms | Impacts uptake and elimination | Acts as an important distribution mechanism for volatile compounds like VMS.
Fugacity gradients | Drive air-to-water vs. water-to-air exchanges | Dictates transport mechanisms that influence chemical exposure and subsequent pharmacokinetics across media.
Trophic dilution | TMF < 1 in some ecosystems | Suggests metabolism reduces bioaccumulation, a pharmacokinetic factor in higher trophic levels.
Concentration gradients in food webs | Influences observed bioaccumulation trends | Affects pharmacokinetic interpretations, especially in spatially heterogeneous systems.
Low aqueous solubility | Delays reaching critical body residues (CBR) | Suggests slower uptake kinetics for super-hydrophobic compounds like VMS.
Lipophilicity | Governs storage in fatty tissues of organisms | Central to the pharmacokinetic distribution phase, especially for organisms in higher trophic levels.
Exposure route variability | Air, water, biota dependent | Differing exposure pathways contribute significantly to variations in pharmacokinetics.
Affinity for organic matter | Lower-than-expected based on KOW | Influences sorption and bioavailability, directly affecting uptake and internal distribution.