## Table 1
QC samples_QC samples | Recovery* (%)_TAD | Recovery* (%)_IS | Matrix factor*_TAD | Matrix factor*_IS | Matrix factor*_IS-normalized
LQC (0.5 ng mL -1) | 97.95 | 98.12 | 0.943 | 0.957 | 0.985
MQC (10 ng mL -1) | 98.76 | 99.55 | 0.972 | 0.98 | 0.992
HQC (100 ng mL -1) | 99.36 | 100.6 | 0.998 | 0.99 | 1.008

## Table 2
Validation parameter | TAD regression data
Linearity and range a, b
Calibration range (ng mL−1) | 0.1–100
Calibration equation | y = 3.154 X + 0.0024
Slope (±SD) | 3.154 (±0.16)
Intercept (±SD) | 0.0024 (±0.0001)
Determination coefficient (r2) | 0.9986
Correlation coefficient (r) | 0.9993
Sensitivity
LLOQ (ng mL−1) | 0.1

## Table 3
QC sample_QC sample | Intra-day (n = 5)_Calculated conc.(ng mL -1) (Mean ± SD) | Intra-day (n = 5)_RSD (%) | Intra-day (n = 5)_RE (%) | Inter-day(n = 3)_Calculated conc.(ng mL -1) (Mean ± SD) | Inter-day(n = 3)_RSD (%) | Inter-day(n = 3)_RE (%)
LLOQ (0.1 ng mL -1) LQC (0.5 ng mL -1) MQC (10 ng mL -1) HQC (100 ng mL -1) | 0.098 ± 0.0040.495 ± 0.01510.120 ± 0.215101.44 ± 1.66 | 4.083.032.151.64 | −1.2 − 1.01.21.44 | 0.097 ± 0.0050.488 ± 0.0209.950 ± 0.240101.84 ± 2.10 | 5.154.102.412.06 | −2.5 − 2.4 − 0.51.84

## Table 4
QC sample | Dilution times | Actual conc. (ng mL -1) | Calculated conc* ± SD (ng mL -1) | Accuracy (RE%) | Precision (RSD%)
UHQC(500 ng mL -1) | 550 | 100 10 | 100.30 ± 2.649.75 ± 0.25 | − 1.01.6 | 2.632.56

## Table 5
Stability tests | Actual conc. (ng mL -1) | Calculated conc.(ng mL -1) (Mean ± SD) | RSD% | RE%
Benchtop stability | 0.5101 | 0.492 ± 0.0129.98 ± 0.25199.90 ± 1.850 | 2.442.521.85 | −1.60 − 0.19 − 0.10
Long term stability | 0.5101 | 0.487 ± 0.01810.11 ± 0.21999.46 ± 1.015 | 3.702.172.04 | −2.601.10 − 0.54
Freeze–thaw stability | 0.5101 | 0.481 ± 0.0229.85 ± 0.263100.22 ± 2.054 | 4.572.672.05 | −3.8 − 1.540.22
Processed sample stability | 0.5101 | 0.490 ± 0.01110.05 ± 0.19599.48 ± 1.824 | 2.251.941.83 | −2.00.50 − 0.52

## Table 6
Pharmacokinetic parameter_Pharmacokinetic parameter | Mean (n = 10) ± SD_Test(Cials®20 mg tablets) | Mean (n = 10) ± SD_Reference(Snafi®20 mg tablets)
Cmax, ng mL−1 Tmax, hAUC0-t, ng.h mL−1 AUC0-∞, ng.h mL−1 AUMC0-t, ng.h mL−1 AUMC0-∞, ng.h mL−1 MRT, hT1/2, hCL, mL hr-1 | 391.5 ± 20.82.0 ± 0.56851.7 ± 351.616345.1 ± 831.575156.9 ± 3712.0713546.6 ± 31215.710.97 ± 0.630.0 ± 1.2145.9 ± 7.9 | 381.4 ± 18.62.0 ± 0.56636.3 ± 345.315328 ± 763.772448.4 ± 3596.9640860.2 ± 29578.310.92 ± 0.628.64 ± 1.1150.7 ± 8.2

## Freetext Data
Data | Value | Relevance
TAD Reference Standard | 99.0% | This verifies the source and purity of the TAD used in the study, ensuring consistency in bioanalysis.
SLD Reference Standard | 97.5% | Used as the internal standard (IS) for analysis, critical for quantitation accuracy and method validation.
Sol–gel Active Polymers | Provided by Sigma Aldrich | These were crucial for FPSE membrane preparation, impacting method performance for TAD extraction.
Mobile Phase A Composition | 5.0 mM ammonium acetate with 0.1% formic acid in water | This is relevant because it contributes to optimizing ionization and chromatographic separation.
Mobile Phase B Composition | 0.1% formic acid in acetonitrile | Ensures efficient separation and detection of TAD in plasma samples.
Column Used | EclipsePlus C18 RRHD (50 × 2.1 mm, 1.8 μm) | Relevant for facilitating rapid and effective chromatographic separation of TAD and IS.
Flow Rate | 0.4 mL min−1 | Critical for controlling the retention time and resolution in the UPLC-MS/MS analysis.
Run Time Per Sample | 1.0 min | Shows high-throughput capability and efficiency of the developed analytical method.
Sorbent Media for FPSE | Sol–gel CX 20 M | Proven optimal for TAD extraction with high recovery rates, key for preanalytic preparation.
Recovery Percentage | 97.95–99.36% for TAD | Demonstrates the efficiency of the FPSE process for isolating TAD from plasma samples.
Matrix Effect | IS-normalized matrix factors between 0.985 and 1.008 | Indicates minimal interference, ensuring accurate quantitation of TAD.
Method Validation Standards | FDA bioanalytical guidelines | Validates the reliability and reproducibility of the analytical method.
LLOQ for TAD | 0.1 ng mL−1 | Demonstrates high sensitivity, making the method suitable for trace-level detection in plasma samples.
Correlation Coefficient (linearity) | 0.9993 | Reflects the accuracy of the quantitation method within the specified calibration range.
Sensitivity Comparison | 5-100 times higher sensitivity than traditional methods | Highlights the advantages of the developed method over conventional techniques.
Extraction Recovery Comparison | Eliminates protein precipitation step | Simplifies the extraction process while improving analyte detection and efficiency.
Bioequivalence Study Design | Randomized two-way crossover, single-dose | Demonstrates the real-world applicability of the method to clinical pharmacokinetic studies.
Rat Model Used | Sprague Dawley Male Rats (190-220 g) | Relevant as a standard model organism for preclinical pharmacokinetic studies.
Group A Test Formulation | Cials®20 mg TAD tablets | Source of TAD for bioequivalence comparison; ensures experimental clarity.
Group B Reference Formulation | Snafi®20 mg TAD tablets | Benchmark for comparing bioequivalence against the test formulation.
Cmax for Test Formulation | 396.45 ng mL−1 | Indicates peak concentration, critical for evaluating bioavailability and pharmacokinetics.
Cmax for Reference Formulation | 381.4 ng mL−1 | Provides comparative data for bioequivalence assessment.
Terminal Phase Half-Life (Test Formulation) | 30.0 h | Highlights TAD's prolonged action duration, relevant for therapeutic effectiveness.
Terminal Phase Half-Life (Reference) | 28.64 h | Provides comparative pharmacokinetic data for bioequivalence studies.
Funding | King Abdulaziz City for Science and Technology (Project no. 13-NAN86-05) | Ensures the credibility and support for the study's resources.
Ethics Approval | COPTU-REC-17–20210705 | Confirms adherence to ethical guidelines for animal use in research.
Patient Population | Sprague Dawley male rats (190–220 g) | The study used animal models to assess the pharmacokinetics of TAD, which is crucial for bioequivalence testing and applicable in preliminary research before human trials.
Patient Sample Size | A total of 20 Sprague Dawley male rats | This is relevant as the study design required a sufficient number of rats to evaluate the bioequivalence of two TAD formulations effectively.
Grouping | Rats were divided into two groups (n=10 per group) | Splitting the rats into test and reference groups ensures valid comparison and statistical rigor for the bioequivalence analysis.
Sampling Time Points | Blood was sampled at 0, 0.5, 1, 2, 4, 6, 8, 12, and 24 hours | These time points provide a detailed pharmacokinetic profile of TAD, including absorption, peak concentration, and elimination phases.
Design | Randomized, two-way, crossover design | This minimizes variability and bias in the study, making the pharmacokinetic results more robust and applicable for bioequivalence conclusions.
Dose | Oral single dose of 1 mg/kg | The dose selection was based on previous reports, ensuring a standard approach for pharmacokinetic evaluation of TAD.
Model | Non-compartmental analysis model | This model was utilized to analyze the pharmacokinetic parameters of tadalafil (TAD) in the bioequivalence study described in the paper.
Precursor Ion for TAD | m/z 390.2 | Estimated from mass spectra in positive ion electrospray ionization mode for TAD.
Product Ion for TAD | m/z 268.0 | Selected based on collision-induced dissociation mass spectra for TAD.
Precursor Ion for SLD | m/z 475.2 | Estimated from mass spectra in positive ion electrospray ionization mode for SLD.
Product Ion for SLD | m/z 283.0 | Selected based on collision-induced dissociation mass spectra for SLD.
Fragmentor Voltage for TAD | 135 V | Optimized using Mass Hunter optimizer software during UPLC-MS/MS method development.
Fragmentor Voltage for SLD | 170 V | Optimized using Mass Hunter optimizer software during UPLC-MS/MS method development.
Collision Energy for TAD | 10 V | Optimized for maximum abundance of product ion (m/z 268.0) using Mass Hunter optimizer software.
Collision Energy for SLD | 45 V | Optimized for maximum abundance of product ion (m/z 283.0) using Mass Hunter optimizer software.
Dwell Time for MRM Transitions | ≤25 ms | Adjusted to provide the best signal response for TAD and IS analysis.
Mobile Phase A | 5.0 mM ammonium acetate with 0.1% formic acid in water | Chosen to enhance ionization and fragmentation in UPLC-MS/MS detection.
Mobile Phase B | 0.1% formic acid in acetonitrile | Selected to ensure optimal separation and sensitivity during analysis.
Mobile Phase Composition | (55:45, v/v) | Optimized for chromatographic separation of TAD and IS.
Column Type | EclipsePlus C18 RRHD (50 x 2.1 mm, 1.8 µm) | Optimized for peak resolution, shape, and short retention time.
Flow Rate | 0.4 mL/min | Adjusted to achieve quick elution during chromatographic analysis.
Extraction Sorbent Type | Sol-Gel CX 20 M | Evaluated for efficiency and recovery in TAD extraction during FPSE optimization studies.
Stirring Duration for Extraction | 20 minutes | Optimized to achieve maximum extraction equilibrium.
Back Extraction Solvent | Methanol | Found to provide highest extraction recovery for TAD and SLD during FPSE optimization.
Back Extraction Solvent Volume | 500 µL | Optimized volume for efficient analyte recovery during method development.
Calibration Range | 0.1–100 ng/mL | Constructed based on expected concentration range after TAD administration in bioequivalence studies.
Lower Limit of Quantitation (LLOQ) | 0.1 ng/mL | Estimated based on FDA validation guidelines for bioanalytical methods.
Correlation Coefficient for Linearity | 0.9993 | Calculated from least squares' linear regression of calibration curve data.
Run Time Per Sample | 1.0 min | Optimized for high-throughput application in clinical studies.
Recovery for TAD Extraction Using FPSE | 97.95–99.36% | Measured from plasma samples during FPSE validation studies.
Recovery for SLD Extraction Using FPSE | 98.12–100.6% | Measured from plasma samples during FPSE validation studies.
Matrix Factor for TAD | 0.943–0.998 | Estimated to evaluate matrix effect during plasma sample analysis.
Matrix Factor for SLD | 0.957–0.990 | Calculated to estimate matrix effect during plasma sample analysis.
Benchtop stability | RE% ranged from −1.6 to −0.1%, RSD% ranged from 1.85–2.52% | Stability data may influence pharmacokinetics by indicating potential degradation of TAD during sample handling.
Long-term stability | RE% ranged from −2.6 to 1.1%, RSD% ranged from 2.04–3.70% | Reflects potential changes in drug levels over prolonged storage times, relevant to pharmacokinetic studies.
Freeze–thaw stability cycles | RE% ranged from −3.8 to 0.25%, RSD% ranged from 2.05–4.57% | Indicates if freeze-thaw impacts drug quantity, directly related to pharmacokinetic reliability.
Processed sample stability | RE% ranged from −2.0 to 0.5%, RSD% ranged from 1.83–2.25% | Ensures sample integrity after processing, affecting pharmacokinetic assessment accuracy.
TAD absorption peak (Cmax) | 396.45 ng/mL (test) and 381.4 ng/mL (reference) at approx. 2 hours | Cmax indicates drug absorption efficiency and is a primary pharmacokinetic parameter.
Terminal phase half-life (T1/2) | 30.0 hours (test) and 28.64 hours (reference) | Half-life is a critical pharmacokinetic measure describing drug elimination rate.
FPSE method selectivity | No significant matrix effect or interference found | Improved selectivity ensures precision in pharmacokinetic quantitation.
FPSE membrane recovery | 97.95–99.36% (TAD) and 98.12–100.6% (IS) | High recovery rates influence accuracy of pharmacokinetic data, reducing biases.
Matrix effect assessment | IS-normalized matrix factors ranged from 0.985 to 1.008 | Confirms minimal interference from coeluting plasma matrix substances, which impacts pharmacokinetic readout.
Dilution integrity | Accurate up to 500 ng/mL with RE% -1.0 to 1.6% and RSD% 2.63–2.56% | Expansion of quantification range influences pharmacokinetics by accommodating broader drug concentration scenarios.