## Table 1
Parameter/condition | Optimum
Column | UPLC hypersil BDS™ C18 column (125 × 2 mm, i.d., 3 μm) manufactured by Waters Corp. (Milford, MA, USA) maintained at 25 ± 2 °C
Mobile phase | Ammonium formate buffer (pH 4.2) : acetonitrile (42 : 58, v/v)
Flow rate | 0.3 mL min−1
Injection volume | 5 μL in partial loop mode
Reaction mode | Multiple reaction monitoring (MRM)
Mass interface | Electrospray interface (ESI)
Desolvation | Nitrogen gas at a flow rate of 650 L h−1 at a desolvation temperature of 350 °C with a temperature source of 150 °C
Capillary voltage | 4 kV
Collision gas | Argon at a flow rate of 0.1 mL min−1
Parameters of MS analyzer | HM1 and LM1 resolution 14.4 and 11.0; HM2 and LM2 resolution 14.8 and 12.0 respectively
Dwell time | 0.025 s; ion energy 1, 0.4 V; ion energy 2, 1.4 V

## Table 2
Nominal DUV (ng mL−1) | Mean DUV (ng mL−1) | Recovery (%) | RSD (%)
Intra-day | Intra-day | Intra-day | Intra-day
5 | 4.76 | 95.12 | 1.15
15 | 15.33 | 102.21 | 2.15
150 | 146.19 | 97.46 | 0.70
400 | 398.37 | 99.59 | 0.24
Inter-day | Inter-day | Inter-day | Inter-day
5 | 4.75 | 94.95 | 2.69
15 | 15.13 | 100.88 | 1.21
150 | 146.47 | 97.64 | 1.38
400 | 398.23 | 99.56 | 0.75

## Table 3
Parameters | Recoverya (% ± RSD)
Robustness | Robustness
Ratio of acetonitrile : ammonium formate (10 mM) | Ratio of acetonitrile : ammonium formate (10 mM)
40 : 60 | 98.44 ± 1.17
45 : 55 | 97.60 ± 1.38
pH | pH
4 | 100.49 ± 2.20
4.1 | 101.96 ± 1.26
Ruggedness | Ruggedness
Instrument-to-instrument | Instrument-to-instrument
Instrument-1 | 99.56 ± 1.18
Instrument-2 | 98.94 ± 3.05
Analyst-to-analyst | Analyst-to-analyst
Analyst-1 | 99.83 ± 3.47
Analyst-2 | 102.00 ± 4.02
Day-to-day | Day-to-day
Day-1 | 99.76 ± 2.38
Day-2 | 98.74 ± 3.85

## Table 4
Stability | Spiked conc. (ng mL−1) | Recoverya (%) | Precisiona (RSD, %)
Bench top (6 h) | 5 | 99.52 | 7.05
Bench top (6 h) | 15 | 100.21 | 3.12
Bench top (6 h) | 150 | 101.43 | 5.82
Bench top (6 h) | 400 | 99.26 | 2.63
Autosampler (48 h) | 5 | 100.12 | 6.45
Autosampler (48 h) | 15 | 95.89 | 4.08
Autosampler (48 h) | 150 | 98.42 | 5.14
Autosampler (48 h) | 400 | 103.28 | 2.28
Freeze–thaw (3 cycle) | 5 | 96.17 | 7.36
Freeze–thaw (3 cycle) | 15 | 99.89 | 6.51
Freeze–thaw (3 cycle) | 150 | 101.13 | 5.81
Freeze–thaw (3 cycle) | 400 | 97.28 | 1.19
60 days at −80 °C | 5 | 101.51 | 6.27
60 days at −80 °C | 15 | 99.84 | 4.18
60 days at −80 °C | 150 | 101.19 | 3.05
60 days at −80 °C | 400 | 99.87 | 2.18
30 days at 8 °C | 5 | 96.94 | 6.07
30 days at 8 °C | 15 | 103.24 | 3.29
30 days at 8 °C | 150 | 101.02 | 2.16
30 days at 8 °C | 400 | 96.27 | 1.42

## Table 5
Parameter | Unit | Valuea
Dose (D) | mg kg−1 | 25
Maximum plasma concentration (C max) | ng mL−1 | 3804.24
Time required for maximum plasma conc. (T max) | h | 1.83
Volume of distribution (V d) | L kg−1 | 0.88
Elimination rate constant (K el) | h−1 | 0.97
Elimination half-life time (t 1/2) | h−1 | 0.72
Clearance (CL) | L h−1 kg−1 | 0.85
Area under curve from time 0 to last conc. (AUC0–t ) | ng h mL−1 | 28 271.33
Area under curve at infinite time (AUC0–∞) | ng h mL−1 | 29 544.19
Area under curve ration (AUC0–t /AUC0–∞) | % | 95.69
Mean residence time (MRT) | h | 1.04

## Freetext Data
Data | Value | Relevance
Duvelisib (DUV) | A new oral phosphoinositide-3-kinase (PI3K)-δ and PI3K-γ inhibitor | The paper discusses the pharmacokinetics and therapeutic monitoring of DUV, essential for its application in CLL/SLL treatment.
FDA Approval Date | September 24, 2018 | Highlights regulatory approval and clinical importance of DUV in treating relapsed/refractory CLL and SLL.
Dosage | 25 mg, twice daily for a total of 28 days of therapy | Relevant for understanding the therapeutic regimen and plasma concentration monitoring of DUV.
Analytical Technique | UPLC-ESI-MS/MS | Describes the innovative method developed for DUV quantitation in plasma samples, overcoming limitations of prior methods.
Sensitivity | LOQ: 5 ng/mL; LOD: 1.7 ng/mL | Demonstrates the method's capability to detect and quantify low plasma concentrations of DUV.
Chromatographic Conditions | Hypersil BDS-C18 column, ammonium formate (10 mM, pH 4.2):acetonitrile (42:58, v/v); flow rate: 0.3 mL min−1 | Key for ensuring efficient separation and accurate quantitation via UPLC-MS/MS.
Precision | RSD intra-day: 0.24–2.15%; inter-day: 0.75–2.69% | Reflects method reliability in repeatable quantitation of DUV across multiple samples and days.
Accuracy | Recovery: 94.95–102.21%; Mean: 98.60 ± 3.02% | Indicates high method accuracy for therapeutic monitoring applications.
Pharmacokinetic Results | Cmax: 3804.24 ± 500 ng/mL; Tmax: 1.83 h; t½: 0.72 h | Provides critical insights into DUV plasma concentration dynamics post oral administration in rats.
Therapeutic Monitoring Purpose | Adjust DUV doses to minimize side effects and maximize efficacy | Explains the importance of developing an accurate analytical method for clinical plasma monitoring.
Animal Study for Validation | Conducted in Wistar rats with oral dosage of 25 mg/kg | Relevant for testing method applicability and pharmacokinetic exploration before human application.
Comparison to Existing Methods | Improved sensitivity, accuracy, and run time (2 min) | Highlights advancements over prior techniques, especially for clinical high-throughput settings.
Stability Testing | Bench-top: 6 h, Autosampler: 48 h, Long-term (−80°C): 60 days | Validates robustness and reliability for real-world plasma sample analysis.
Human Plasma Source | King Khaled University Hospital's Blood Bank, Riyadh, Saudi Arabia | Ensures simulation of real-world human sample analysis for therapeutic monitoring.
Funding | Ministry of Education in Saudi Arabia (IFKSURG-2-1066) | Demonstrates institutional support for advancing the development of this methodology.
Ethical Oversight | Approval from King Saud University RCE with Ethics Reference No: KSU-SE-20-51 | Ensures compliance with ethical standards for animal and human plasma studies.
Patient Sample Size | One healthy male Wistar rat weighing 250 ± 30 g | Relevant as the study used experimental animals (rats) to simulate pharmacokinetics applicable to humans.
Blood Sampling Time Points | 0.25, 0.5, 1, 1.5, 2, 2.5, 3, 4, 6, 8, and 12 h post-dosage | Relevant for capturing the absorption and elimination phases of Duvelisib.
Treatment Dosage | A single oral dosage of 25 mg kg−1 of Duvelisib | Relevant because it reflects the clinical therapeutic dose investigated for PK parameters.
Patient Population | Experimental animals (rats) selected due to high genomic and physiological similarities to humans | Relevant as they provide a validated model for investigating human pharmacokinetics.
Location | King Saud University, Riyadh, Saudi Arabia | Relevant, as it indicates the study environment and adherence to ethical standards for experimental research.
Blood Collection Method | Approximately 300 μL of blood drawn into heparinized tubes | Relevant for determining the volume needed for plasma separation and analysis procedure.
PK Analysis Model | Non-compartmental analysis | Relevant for calculating pharmacokinetic parameters such as Tmax, Cmax, t½, and AUC values.
Ethical Approval | Reference number KSU-SE-20-51 | Relevant because it demonstrates adherence to ethical protocols during experimentation.
Pharmacokinetic model | Non-compartmental | The paper specifies using a non-compartmental model for calculating pharmacokinetic parameters, fitting the study's goal of profiling DUV absorption and elimination in rats for translational relevance.
Human Plasma Source | King Khaled Hospital's Blood Bank (Riyadh, Saudi Arabia) | The source of human plasma ensures real-world applicability for estimating DUV levels under clinical conditions.
Animal Model | Male Wistar rat (250 ± 30 g) | Rats were used to estimate pharmacokinetic parameters, providing insights applicable to human biology due to genomic similarities.
Mobile Phase Composition | Ammonium formate (10 mM, pH 4.2):Acetonitrile (42:58, v/v) | Parameters for chromatography are crucial for optimal UPLC-ESI-MS/MS analysis and quantitation of DUV.
Column Used | Hypersil BDS-C18 (125 mm × 2 mm, 3 μm) | Identification of column highlights one of the core chromatographic parameters optimized for DUV analysis.
Flow Rate | 0.3 mL min−1 | A specific chromatographic parameter optimized to ensure efficient elution and resolution in the analysis process.
Mass Spectrometry Mode | ESI Positive Mode with Multiple Reaction Monitoring (MRM) | Determines the analytical approach for identifying and quantifying DUV and CRB.
Calibration Range | 5–500 ng mL−1 | Reflects the validated range for DUV quantitation in plasma samples.
Regression Coefficient | 0.99991 | Indicates exceptional linearity in constructing calibration curves for DUV measurement.
Limit of Quantitation (LOQ) | 5 ng mL−1 | Established sensitivity parameter to ensure the method's suitability for therapeutic monitoring and pharmacokinetic studies.
Limit of Detection (LOD) | 1.7 ng mL−1 | A critical sensitivity benchmark in bioanalytical quantitation processes.
Precision - Intra-Day Recovery | 95.12–102.21 % | Validates method reliability within a single day for accurate DUV concentration measurements.
Precision - Inter-Day Recovery | 94.95–100.88 % | Demonstrates the reproducibility of the method across multiple days.
Relative Standard Deviation (RSD) | ≤2.69 % (Inter-day); ≤2.15% (Intra-day) | Confirms high precision of the method for both intra-day and inter-day analyses.
Bench Stability | Recovery values: 95.89–103.28 % | Indicates stability of DUV for ∼6 hours at room temperature, supporting sample handling protocols.
Autosampler Stability | Recovery values: 95.89–103.28 % | Demonstrates DUV stability for 48 hours under autosampler conditions for prolonged analysis durations.
Freeze-Thaw Cycle Stability | Recovery values: 95.89–103.28 % | Ensures DUV integrity under repeated freezing and thawing, vital for long-term sample storage.
Long-Term Storage Stability | Stable for 60 days at −80°C | Key parameter for assessing DUV's prolonged viability for analysis under clinical settings.
Maximum Plasma Concentration (Cmax) | 3804.24 ± 500 ng mL−1 | Estimated from rat plasma, reflects drug absorption post oral administration.
Time to Max Concentration (Tmax) | 1.83 h | Derived from rat studies, pivotal in understanding absorption kinetics.
Elimination Half-Life (t½) | 0.72 h | Provides insights into drug clearance, relevant for therapeutic monitoring and dose adjustments.
Area Under Curve (AUC0–∞) | 95.69 % | Indicates method sensitivity during the drug elimination phase based on rat plasma pharmacokinetics.
Therapeutic dose | 25 mg twice daily for humans | Understanding the dosage helps in evaluating pharmacokinetic profiles relevant to therapeutic monitoring.
Maximum plasma concentration (Cmax) | 3804.24 ± 500 ng mL−1 | Indicates the extent of drug absorption, critical for assessing efficacy and plasma levels.
Time to reach maximum concentration (Tmax) | 1.83 h in rats and 1–2 hours in humans | Relevant for understanding peak absorption period in both humans and rats.
Elimination half-life (t½) | 0.72 h in rats | Critical for determining drug clearance and duration in plasma.
Area under curve (AUC0–t/AUC0–∞) | 95.69% | Indicator of drug bioavailability and absorption relative to elimination phases.
Matrix effects in plasma | Human plasma spiked with DUV and IS | Plasma interactions are crucial for pharmacokinetics as they affect drug quantitation and absorption.
Food restriction before dosing | Rats fasted for 12 h | Fasting impacts baseline absorption and pharmacokinetics post-administration.
Administration route | Oral gavage dosing | Route influences absorption dynamics directly tied to pharmacokinetic results.