## Table 1
Cu2+_Metal Ion in ppm(mol) | Cu2+_Radiochemical Yield (%) | Cu2+_Ratio (1) | Ni2+_Metal Ion in ppm(mol) | Ni2+_Radiochemical Yield (%) | Ni2+_Ratio
0.073(1.9 × 10−8) | 98.8 | 0.19 | 0.0125(3.4 × 10−9) | 99 | 0.036
0.086(2.2 × 10−8) | 97.4 | 0.22 | 0.025(6.9 × 10−9) | 98.8 | 0.072
0.11(2.9 × 10−8) | 96.6 | 0.28 | 0.05(1.4 × 10−8) | 97.7 | 0.14
0.16(4.1 × 10−8) | 94.8 | 0.41 | 0.1(2.8 × 10−8) | 98.2 | 0.29
0.26(6.7 × 10−8) | 91 | 0.66 | 0.2(5.5 × 10−8) | 98.4 | 0.58
0.46(1.2 × 10−7) | 88.8 | 1.2 | 0.4(1.1 × 10−7) | 98.2 | 1.2
4.1(1.0 × 10−6) | 25 | 10 | 4(1.1 × 10−6) | 98.3 | 12
10(2.6 × 10−6) | 8.3 | 26 | 10(2.8 × 10−6) | 94.9 | 29
100(2.6 × 10−5) | 1 | 255 | 100(2.8 × 10−5) | 85.9 | 288

## Table 2
Zn2+_Metal Ion in ppm(mol) | Zn2+_Radiochemical Yield (%) | Zn2+_Ratio | Fe2+_Metal Ion in ppm(mol) | Fe2+_Radiochemical Yield (%) | Fe2+_Ratio
0.064(1.6 × 10−8) | 93.5 | 0.16 | 0.030(8.8 × 10−9) | 98.5 | 0.088
0.077(1.9 × 10−8) | 94.9 | 0.19 | 0.043(1.2 × 10−8) | 96.4 | 0.12
0.10(2.5 × 10−8) | 93.7 | 0.25 | 0.068(2.0 × 10−8) | 96.7 | 0.2
0.15(3.8 × 10−8) | 96.1 | 0.38 | 0.12(3.4 × 10−8) | 94.6 | 0.34
0.25(6.3 × 10−8) | 95.7 | 0.62 | 0.22(6.3 × 10−8) | 96.6 | 0.63
0.45(1.1 × 10−7) | 94.1 | 1.1 | 0.42(1.2 × 10−7) | 95.4 | 1.2
4.1(1.0 × 10−6) | 98.7 | 10 | 4.0(1.2 × 10−6) | 96.4 | 12
10(2.5 × 10−6) | 98 | 25 | 10(2.9 × 10−6) | 96.4 | 29
100(2.5 × 10−5) | 96.1 | 248 | 100(2.9 × 10−5) | 96.4 | 290

## Freetext Data
Data | Value | Relevance
Effect of Cu2+ on [64Cu]Cu-ATSM formation | Radiochemical yield fell below 90% when 1.2 mol equivalent of Cu2+ or more was added | Relevant because Cu2+ needs to be controlled to maintain the radiochemical yield above 90% for quality assurance.
Effect of Ni2+ on [64Cu]Cu-ATSM formation | The radiochemical yield fell below 90% upon adding 288 mol equivalent Ni2+ | Relevant as Ni2+ affects the radiochemical yield but at much higher concentrations compared to Cu2+, suggesting less stringent control is needed.
Effect of Zn2+ on [64Cu]Cu-ATSM formation | Little effect observed even with the addition of 248 mol equivalent Zn2+ | Relevant because Zn2+ does not significantly impact radiochemical yield, indicating it does not need strict control during production.
Effect of Fe2+ on [64Cu]Cu-ATSM formation | Little effect observed even with the addition of 290 mol equivalent Fe2+ | Relevant because Fe2+ does not significantly impact radiochemical yield, indicating it does not require stringent control.
Radiochemical yield criterion | Should be not less than 90% for [64Cu]Cu-ATSM | Relevant as this is the defined quality standard for clinical-grade radiopharmaceuticals.
Formation constant comparison between Cu2+ and Ni2+ | Cu2+ forms a more stable and rapid complex compared to Ni2+ (log Kf values: Cu2+ ≈ 10.70, Ni2+ ≈ 7.41) | Relevant as it explains why Cu2+ has a stronger inhibitory effect on ATSM labeling compared to Ni2+.
Spectral change with Zn2+ | No significant reaction unless sodium methoxide was added, suggesting slow kinetics | Relevant as it demonstrates Zn2+'s negligible effect on ATSM labeling at standard conditions without base addition.
Maximum allowed concentration of metal impurities | Cu2+: 0.26 ppm, Ni2+: 10 ppm, Zn2+: 100 ppm, Fe2+: 100 ppm | Relevant because these values define process management thresholds to ensure radiochemical quality.
Time for Cu2+–ATSM chelate formation | Reaction completed within 5 minutes | Relevant as it shows Cu2+ has a high rate of reaction with ATSM affecting immediate yield during synthesis.
Time for Ni2+–ATSM chelate formation | Reaction yield reaches 50% at 2 hours, slower and weaker than Cu2+ | Relevant as it indicates the lower inhibitory potential of Ni2+ due to slower kinetics.
Not applicable | Not applicable | The paper does not provide information on pharmacokinetic (PK) study design, patient sample size, blood/tissue sampling time points, or patient population. The study focuses on coordination chemistry studies of metal-ATSM complexes and their effects on [64Cu]Cu-ATSM radiochemical yield.
--- | ---
The study primarily focused on the coordination chemistry of metal-ATSM complexes and the impact of metal impurities on radiochemical yield, but it did not reference a pharmacokinetic or compartmental model like 1-compartment or PBPK.
Relevant because the study relied on experimental analyses (not modeling) to understand chelate formation and interaction dynamics between metals and ATSM.
The focus was on reaction kinetics and effects of metal ion interactions with ATSM, which does not imply a compartmental or physiological modeling framework.
Indicates that the research centered on experimental data collection and analysis without implementing theoretical or computational modeling frameworks like IVIVE.
Demonstrates experimental efforts to support radiopharmaceutical development rather than simulation or compartment framework-based models.
Radiochemical yield threshold for [64Cu]Cu-ATSM | Not less than 90% | Relevant as it is the defined quality criterion for the radiopharmaceutical agent.
Cu2+ maximum allowed concentration | 0.26 ppm (260 ppb) | Relevant because controlling Cu2+ levels is critical to maintaining the radiochemical yield.
Ni2+ maximum allowed concentration | 10 ppm | Relevant since it provides a benchmark for acceptable impurity levels without significantly affecting the radiochemical yield.
Fe2+ maximum allowed concentration | 100 ppm | Relevant as Fe2+ does not inhibit complex formation even at higher levels, indicating minimal interference.
Zn2+ maximum allowed concentration | 100 ppm | Relevant because it mirrors Fe2+ in having negligible effects, influencing process preparation standards.
Estimated impurity concentrations in recovered target solution | Cu: 36 ± 22 ppb, Ni: 12 ± 27 ppb, Fe: 64 ± 48 ppb, Zn: 157 ± 42 ppb | Relevant for assessing the impact of impurities in cyclotron target preparations and ensuring quality management compliance.
Cu2+ estimated concentration in reaction mixture | 60.8 ppb | Relevant as it constitutes approximately 20% of the permissible upper limit, providing insights into contamination control.
Source of impurity concentration estimates | Cyclotron irradiation and target separation process by Ohya et al. [32] | Relevant as it establishes the contamination levels from the production process impacting radiopharmaceutical quality.
UV-Vis analysis testing time | 5 min to 24 h | Relevant for understanding the kinetics and formation rates of complexes, integral to process optimization.
Coexisting glycine contribution | Total Cu to ATSM molar ratio was 0.68 at 91% yield | Relevant to highlight competitive interactions that can affect product yield during synthesis.
DMSO ε values for Cu-ATSM and Ni-ATSM | 7680 cm M–1 (Cu-ATSM at 477 nm); 14,300 cm M–1 (Ni-ATSM at 402 nm) | Relevant as these parameters were used to assess chelation kinetics semi-quantitatively.
Kinetic exchange rate constant difference | Cu2+ solvent exchange rate 105 times larger than Ni2+ in water | Relevant for explaining the faster chelation of ATSM with Cu2+ compared to Ni2+, impacting reaction efficiency.
Factors affecting [64Cu]Cu-ATSM labeling yield | Trace metal impurities (Cu2+, Ni2+, Zn2+, Fe2+) | These impurities influence the chelate formation process, affecting the radiochemical yield necessary for pharmacokinetics studies.
Non-radioactive Cu2+ concentration | 1.2 mol equivalent reduces labeling yield below 90% | The pharmacokinetics of [64Cu]Cu-ATSM may be directly affected by poor labeling yields caused by Cu2+ impurities.
Non-radioactive Ni2+ concentration | 288 mol equivalent reduces labeling yield below 90% | The lower interference threshold of Ni2+ impacts the stability and effectiveness of the therapeutic complex, thereby influencing pharmacokinetics.
Zn2+ and Fe2+ effects | Little to no effect even with 248–290 mol equivalents | These metals do not significantly change the [64Cu]Cu-ATSM formulation, reducing their impact on pharmacokinetics.
Reaction rate of Cu2+ with ATSM | Rapid, completes within 5 minutes | Faster reactions ensure efficient chelate formation, which is integral to achieving pharmacokinetic stability.
Reaction rate of Ni2+ with ATSM | Gradual, requires up to 2 hours for 50% completion | Slower reaction rates may adversely impact pharmacokinetic properties as the chelate formation efficiency decreases.
Chelate formation constants | Cu2+ forms more stable complexes compared to Ni2+ | The stability of Cu-ATSM reflects on the ligand's pharmacokinetics in therapeutic applications.
Deprotonating agent's role | Necessary for Zn2+ coordination with ATSM | While Zn2+ itself has negligible impact, the need for specific agents highlights important formulation controls affecting pharmacokinetics.
Effect of target-derived Cu2+ impurity | 60.8 ppb within acceptable limits but must be controlled | Excess Cu2+ compromises labeling yield, influencing pharmacokinetics by altering the active radiopharmaceutical concentration.
Irving-Williams and Hards/Soft Acid-Base theories | Cu2+ has highest affinity for ATSM | The strong Cu2+-ATSM interaction supports efficient pharmacokinetics due to stable complex formation.