## Table 1
Parameter | Description | Unit | Initial range (min, max) | Notes and references for the base values
Fixed parameter | Fixed parameter | Fixed parameter | Fixed parameter | Fixed parameter
V1 | plasma volume | mL | 0.85 | Zhao et al. (2015)
V2 | endosomal volume | mL | 0.1 | Garg and Balthasar, (2007)
V3 | interstitial fluid volume | mL | 4.35 | Zhao et al. (2015)
V4 | lymph volume | mL | 1.6 | Zhao et al. (2015)
L | lymph flow | mL×hr-1 | 0.12 | Zhao et al. (2015)
krc | the endosomal recycling rate constant | hr-1 | 5.1975 | Yuan et al. (2018)
ke | the transfer rate constant to the lysosome | hr-1 | 0.5396 | Yuan et al. (2018)
KD | equilibrium dissociation constant between MDTCS-Fc and mouse FcRn at pH 6.0 | nM | 0.144 | Experimentally measured
FcRn_total | total concentration of FcRn | μM | 40 | The effective concentration of free FcRn binding sites in mice was predicted based on the IgG concentration saturating the FcRn binding sites (Ferl et al., 2005)
For MDTCS | For MDTCS | For MDTCS | For MDTCS | For MDTCS
kpi,MDTCS | The transfer rate constant from plasma to interstitial fluid | hr-1 | (0.001, 100) | -
kup,MDTCS | Pinocytosis rate constant | hr-1 | (0.0005, 5.0) | The estimated uptake rate of the IgG into the endosome via the fluid phase (Garg and Balthasar, 2007; Yuan et al., 2018)
FRMDTCS | Fraction of recycled therapeutics to plasma |  | (0.0001, 0.9999) | A possible range for a fraction was used
For MDTCS-Fc | For MDTCS-Fc | For MDTCS-Fc | For MDTCS-Fc | For MDTCS-Fc
kpi,MDTCS-Fc | The transfer rate constant from plasma to interstitial fluid | hr-1 | (0.001, 100) | -
kup,MDTCS-Fc | Pinocytosis rate constant | hr-1 | (0.0005, 5.0) | The estimated uptake rate of the IgG into the endosome via the fluid phase (Garg and Balthasar, 2007; Yuan et al., 2018)
kon,MDTCS-Fc | The association rate constant of FcRn binding in acidic endosomes (measured at pH 6.0) | nM-1×hr-1 | (0.00048, 4.87) | The base value of 0.0487 was experimentally measured by the BLI system in the current study
FRcomplex | Fraction of recycled therapeutics to plasma |  | (0.0001, 0.9999) | A possible range for a fraction was used

## Table 2
Parameter_Parameter_Parameter | Units_Units_Units | Dose (nmol/kg)_MDTCS_0.39 | Dose (nmol/kg)_MDTCS_0.78 | Dose (nmol/kg)_MDTCS-Fc_0.0394 | Dose (nmol/kg)_MDTCS-Fc_0.0788
t1/2, terminal | hr | 4.367 | 4.434 | 16.918 | 17.680
AUClast | hr×nM | 9.508 (0.25) | 17.889 (0.49) | 2.745 (0.08) | 6.148 (0.11)
AUCinf | hr×nM | 9.613 | 18.098 | 2.771 | 6.225
CL | L×kg-1×hr-1 | 0.0406 | 0.0431 | 0.01422 | 0.01266
MRT | hr | 3.654 | 3.867 | 12.87 | 14.54
Vss | L×kg-1 | 0.1483 | 0.1667 | 0.1829 | 0.1840

## Table 3
Proteins administered_Proteins administered | Parameter_Parameter | Value_Rank 1 | Value_Min | Value_Max | Value_Median
MDTCS | FRMDTCS | 0.3061 | 0.3059 | 0.3062 | 0.3060
MDTCS | kup,MDTCS (hr-1) | 4.012 | 4.011 | 4.013 | 4.012
MDTCS | kpi,MDTCS (hr-1) | 2.126 × 10−9 | 1.691 × 10−286 | 3.254 × 10−5 | 1.911 × 10−10
MDTCS-Fc | FRcomplex | 0.8497 | 0.8373 | 0.8661 | 0.8503
MDTCS-Fc | kup,MDTCS-Fc (hr-1) | 0.5296 | 0.5219 | 0.5375 | 0.5296
MDTCS-Fc | kpi,MDTCS-Fc (hr-1) | 1.191 | 1.184 | 1.201 | 1.191
MDTCS-Fc | kon,MDTCS-Fc (nM-1×hr-1) | 6.729 × 10−5 | 6.617 × 10−5 | 6.838 × 10−5 | 6.729 × 10−5
MDTCS-Fc | koff,MDTCS-Fc (hr-1) a | 9.690 × 10−6 | 9.529 × 10−6 | 9.846 × 10−6 | 9.690 × 10−6

## Freetext Data
Data | Value | Relevance
MDTCS Plasma Half-life | t1/2,terminal of MDTCS: 24 hours | It evaluates the pharmacokinetic characteristics of MDTCS, crucial for understanding its systemic persistence and therapeutic viability.
MDTCS-Fc Plasma Half-life | t1/2,terminal of MDTCS-Fc: 96 hours | Demonstrates the impact of Fc fusion on prolonging the plasma half-life, relevant for drug design with extended circulation.
FcRn Binding Rate | kon for MDTCS-Fc: 0.0487 nM⁻¹h⁻¹ (in vitro); 6.73x10⁻⁵ nM⁻¹h⁻¹ (in vivo) | Emphasizes the importance of FcRn binding for enhancing recycling and plasma retention times through kinetic analysis.
Endosomal Recycling Fraction | FRcomplex for MDTCS-Fc: 0.8497; FR for MDTCS: 0.3061 | Quantifies Fc fusion's role in improving recycling via FcRn, directly affecting PK profiles and enhancing therapeutic potency.
Rate of Endocytosis | kup for MDTCS-Fc: 0.5296; kup for MDTCS: 4.012 | Slower endocytosis for MDTCS-Fc indicates molecular weight influences on cellular processing kinetics, relevant to Fc fusion's effect on biodistribution.
Target-mediated Disposition | Minimal evidence of interaction with mouse vWF despite MDTCS's known active cleavage | Limited vWF targeting suggests primary PK profiles are dictated by FcRn recycling mechanisms, not target binding.
Mechanistic Modeling Method | Cluster Gauss-Newton Method (CGNM) | Used to optimize parameters and analyze nonlinear PK profiles, aiding in the design and evaluation of Fc-fusion versus native therapeutic proteins.
In vitro KD | 0.144 nM for MDTCS-Fc | Supports assessment of FcRn binding affinity enhancements caused by Fc fusion, crucial for tailoring therapeutic designs.
Endosomal Processing Pathways | Recycling, secretion, lysosome transfer rates modeled | Essential for understanding MDTCS and MDTCS-Fc biodistribution and systemic persistence.
Sensitivity of FcRn Binding | Increased kon improves MDTCS-Fc systemic exposure by 335.4%; changes in koff showed minor effects | Highlights strategies to prolong therapeutic circulation time by optimizing FcRn association rates.
Sample size | Three to four mice per sampling time point | The small sample size allows for sufficient data collection while minimizing the use of animals and aligns with the study's design of analyzing pharmacokinetics in mice.
Blood sampling time points | 0.083, 0.25, 0.5, 1, 2, 4, 8, 12, 24, 48, 72, 96, or 168 h | These sampling time points provide a comprehensive assessment of the plasma concentrations of the drug over time, which is critical for determining pharmacokinetic profiles.
Patient population | C57BL/6 mice (7-week-old, of either gender) | Using a controlled population of mice ensures consistency and reproducibility across the experiments while allowing insights into the drug behavior in vivo.
Dose levels for MDTCS | 0.39 and 0.78 nmol/kg | These dose levels allow for assessing the pharmacokinetics and dose proportionality of the native form MDTCS.
Dose levels for MDTCS-Fc | 0.0394 and 0.0788 nmol/kg | These dose ranges are used to evaluate the pharmacokinetics of the Fc-fused therapeutic, enabling comparison with MDTCS.
Blood collection method | Cardiac puncture | Enables precise collection of blood samples for plasma analysis at specified time points, facilitating accurate pharmacokinetic measurements.
Plasma storage conditions | −75 ± 5 °C | Proper storage conditions maintain sample integrity for reliable quantification of plasma drug concentrations.
Quantification method | ELISA using specific activity assays | Provides accurate and sensitive measurement of MDTCS and MDTCS-Fc concentrations in plasma, ensuring reliable pharmacokinetic data.
Ethical approval | Institutional Animal Care and Use Committee of KPC (KPC-E2021124) | Demonstrates compliance with ethical standards, ensuring humane treatment of animal subjects during the study.
Analysis approach | Naive pooled data approach using WinNonlin software version 8.4 | Facilitates non-compartmental analysis of pharmacokinetic parameters from pooled data, ensuring efficient and accurate interpretation.
Model Type | Mechanistic kinetic model | The study employed mechanistic kinetic models to analyze the plasma pharmacokinetics (PK) of MDTCS and MDTCS-Fc, addressing systemic disposition mechanisms including endocytosis, recycling, and FcRn binding.
Compartment Structure | Four compartments for MDTCS (plasma, endosome, interstitial fluid, lymphatic fluid) | The model structure reflects the physiological processes impacting MDTCS, making it a multi-compartment mechanistic approach tailored to protein disposition analysis.
Compartment Structure | Six compartments for MDTCS-Fc (plasma, endosome, interstitial fluid, lymphatic fluid, FcRn complex in endosome, unbound MDTCS-Fc in endosome) | The MDTCS-Fc model accounts for FcRn binding, distinguishing it from MDTCS and integrating additional compartments crucial for recycling insights.
Model Optimization Method | Cluster Gauss-Newton Method (CGNM) | CGNM was utilized to optimize the mechanistic kinetic model parameters, contributing to identifying systemic features specific to Fc-fusion therapeutic proteins.
Mathematical Framework | Ordinary differential equations (ODEs) | The PK profile models for MDTCS and MDTCS-Fc were built using ODEs to describe interactions and transitions between compartments, supporting mechanistic understanding.
Endosomal Recycling Mechanism | Incorporated in the model for MDTCS-Fc | This mechanism is critical to understanding FcRn-mediated recycling's impact on MDTCS-Fc systemic PK behavior, highlighting the extended circulation time due to Fc fusion.
Binding Affinity Influence | FcRn binding parameters (kon, koff) incorporated | Binding affinity directly influences MDTCS-Fc endosomal recycling, integrated into the model to explain the prolonged plasma half-life.
Protein-dependent parameters for MDTCS | FRMDTCS: 0.3061, kupMDTCS: 4.012, kpiMDTCS: Close to 0 | These parameters were estimated using the kinetic model and Cluster Gauss-Newton Method (CGNM), analyzing plasma PK profiles of MDTCS in mice. FR reflects the recycling efficiency, kup indicates endocytosis rate, and kpi captures plasma-to-ISF transport.
Protein-dependent parameters for MDTCS-Fc | FRcomplex: 0.8497, kupMDTCS-Fc: 0.5296, kpiMDTCS-Fc: Close to 0, konMDTCS-Fc: 6.73×10−5 nM-1×h-1 | Parameters were derived using CGNM-based optimization on plasma PK profiles of MDTCS-Fc in mice. These describe Fc fusion effects including recycling efficiency, reduced endocytosis, plasma-to-ISF transfer, and FcRn binding kinetics.
Measured rabbit FcRn binding affinity parameters | kon: 0.0487 nM-1×h-1, koff: 0.00704 h-1, KD: 0.144 nM | Experimental binding parameters were determined using in vitro biolayer interferometry (BLI) assay at pH 6.0. Pertinent for studying MDTCS-Fc binding kinetics within endosomal conditions.
Fixed system-dependent parameter | Lymph flow rate (L): Not explicitly mentioned | Used universally for both MDTCS and MDTCS-Fc models for fluid transport to lymphatics, ensuring inter-compartment connection in modeling.
ke parameter for MDTCS and MDTCS-Fc | ke: Fixed, reported value not provided | Reflects lysosomal transfer rates for both proteins, based on previously analyzed values in mechanistic FcRn-related models. Relevant to quantify protein degradation dynamics.
Fraction Recycled (FR) | MDTCS-Fc: 0.8497, MDTCS: 0.3061 | The FR is directly linked to FcRn-mediated recycling, highlighting its influence on extending plasma half-life, a critical pharmacokinetic parameter.
Rate Constant for Endocytosis (kup) | MDTCS-Fc: 0.5296, MDTCS: 4.012 | Indicates the slower endocytosis rate in MDTCS-Fc compared to MDTCS, influencing their clearance rates and systemic exposure.
Association Rate Constant (kon) | MDTCS-Fc: 6.73 × 10−5 nM-1×h-1 | kon influences the systemic exposure of Fc-fused proteins by affecting the FcRn-recycling complex formation.
Molecular Weight | MDTCS: 80 kDa, MDTCS-Fc: 220 kDa | The increased molecular weight in MDTCS-Fc affects its endocytosis rate and contributes to slower clearance.
Binding Affinity (KD) | MDTCS-Fc: 0.144 nM (in vitro) | KD affects FcRn binding dynamics, influencing MDTCS-Fc recycling and circulation time.
pI Value | MDTCS: 6.40, MDTCS-Fc: 6.25 | Although the pI is similar, changes in molecular weight and structure could contribute to different pharmacokinetics of MDTCS-Fc.
FcRn Binding | Enhanced by YTE mutations in MDTCS-Fc | YTE mutation increases FcRn binding, contributing to improved recycling and prolonged systemic exposure.
Mouse IgG Competition | Total FcRn estimated after endogenous IgG saturation | Demonstrates that competition with endogenous IgG can influence pharmacokinetic outcomes.
Intravenous Dose Proportionality | Observed for both MDTCS and MDTCS-Fc | Highlights that dose levels tested do not demonstrate target-mediated disposition effects likely impacting pharmacokinetics.
Lysosomal Degradation Rate (ke) | Fixed for both MDTCS and MDTCS-Fc | Shared lysosomal processing may similarly influence pharmacokinetic elimination pathways.