## Table 1
First author (year) | Drugs | Technique; device | Sample volume | Sample preparation | Range (ng/mL) | Extraction recovery (CV%) | Transport and storage stability | Critical factors
Venkatesh et al. (2023) | Osimertinib | DBS; HemaPEN® | Volumetric 20 μL for 4 × 2.74 μL | Extraction with acetonitrile and IS working solution, while mixing | 1–729 | LLOQ, 92.9 (3.8) Low, 97.9 (5.5) Mid, 95.2 (7.3) High, 98.9 (5.6) | RT: 10 d; 4 °C: 72 h; −80 °C: 1 mo | Hct 0.30–0.60 no significant impact accuracy and precision
Venkatesh et al. (2023) | AZ5104 | DBS; HemaPEN® | Volumetric 20 μL for 4 × 2.74 μL | Extraction with acetonitrile and IS working solution, while mixing | 1–729 | LLOQ, 91.8 (4.2) Low, 100.9 (3.5) Mid, 96.6 (4.3) High, 101.2 (8.9) | RT: 10 d; 4 °C: 72 h; −80 °C: 1 mo | Hct 0.30–0.60 no significant impact accuracy and precision
Venkatesh et al. (2023) | AZ7550 | DBS; HemaPEN® | Volumetric 20 μL for 4 × 2.74 μL | Extraction with acetonitrile and IS working solution, while mixing | 1–729 | LLOQ, 91.4 (8.2) Low, 103.8 (6.5) Mid, 95.4 (1.7) High, 103.1 (9.2) | RT: 10 d; 4 °C: 72 h; −80 °C: 1 mo | Hct 0.30–0.60 no significant impact accuracy and precision
Canil et al. (2023) | Niraparib | DBS; Whatman 903 (calibrators and QCs) DBS; Hemaxis DB10 (patients) | Whatman 903: 8 mm punch–10 μL aliquotsHemaxis DB10: volumetric 10 μL | Extraction with IS working solution (methanol) while mixing. | 60–3000 | Low, 56 (10) Mid, 56 (6) High, 57 (5) | 20 °C, <35% humidity: 219 d | Hct 0.29–0.45 no significant impact on accuracy and precision (Hct 0.25–0.55 did not meet requirements for accuracy)
Canil et al. (2023) | Olaparib | DBS; Whatman 903 (calibrators and QCs) DBS; Hemaxis DB10 (patients) | Whatman 903: 8 mm punch–10 μL aliquotsHemaxis DB10: volumetric 10 μL | Extraction with IS working solution (methanol) while mixing. | 140–7000 | Low, 93 (7) Mid, 94 (6) High, 92 (6) | 20 °C, <35% humidity: 219 d | Hct 0.29–0.45 no significant impact on accuracy and precision (Hct 0.25–0.55 did not meet requirements for accuracy)
Canil et al. (2023) | Rucaparib | DBS; Whatman 903 (calibrators and QCs) DBS; Hemaxis DB10 (patients) | Whatman 903: 8 mm punch–10 μL aliquotsHemaxis DB10: volumetric 10 μL | Extraction with IS working solution (methanol) while mixing. | 100–5000 | Low, 66 (8) Mid, 68 (8) High, 66 (4) | 20 °C, <35% humidity: 219 d | Hct 0.29–0.45 no significant impact on accuracy and precision (Hct 0.25–0.55 did not meet requirements for accuracy)
Zanchetta et al. (2023) | Lenvatinib | DBS; Whatman 31ETCHR and Whatman 903 | 8 mm punch–10 μL aliquots | Extraction with IS in methanol and 0.1% formic acid while mixing. | 5–2000 | Whatman 31ETCHR: Low, 85.8 (5.8) Mid, 77.2 (3.4) High, 76.6 (4.1) Whatman 903, Low, 82.7 (6.7) Mid, 77.3 (3.2) High, 80.1 (3.3) | All at low and high:−80 °C: 2 F/T cycles 50 °C: 4 d RT in paper envelope inside dryer: 98 d −80 °C in plastic envelope: 25 d; | 5 μL and 10 μL spot volumes were underestimated with 3 mm punches, therefore 8 mm punch covering the whole spot.Hct 0.25–0.55 at 3 QC levels on both Whatman papers, all no significant impact on accuracy and precision.
Mukai et al. (2022) | Bosutinib | DBS; Whatman 903 | Whole spot cut–40 μL aliquots | Extraction with acetonitrile/methanole (1/3 (v/v)) containing IS, while vortex mixing. | 10–1000 | Low, 105.5 (5.0) High, 81.8 (3.7) | 40 °C and 90% RH: 72 h for all analytes RT: 12 weeks for all analytes, except ibrutinib 8 weeks. | Hct 0.20–0.50 at Low and High no significant impact on assay performance
Mukai et al. (2022) | Dasatinib | DBS; Whatman 903 | Whole spot cut–40 μL aliquots | Extraction with acetonitrile/methanole (1/3 (v/v)) containing IS, while vortex mixing. | 2–200 | Low, 63.6 (6.5) High, 71.7 (2.1) | 40 °C and 90% RH: 72 h for all analytes RT: 12 weeks for all analytes, except ibrutinib 8 weeks. | Hct 0.20–0.50 at Low and High no significant impact on assay performance
Mukai et al. (2022) | Ibrutinib | DBS; Whatman 903 | Whole spot cut–40 μL aliquots | Extraction with acetonitrile/methanole (1/3 (v/v)) containing IS, while vortex mixing. | 4–400 | Low, 89.8 (1.7) High, 81.4 (0.7) | 40 °C and 90% RH: 72 h for all analytes RT: 12 weeks for all analytes, except ibrutinib 8 weeks. | Hct 0.20–0.50 at Low and High no significant impact on assay performance
Mukai et al. (2022) | Imatinib | DBS; Whatman 903 | Whole spot cut–40 μL aliquots | Extraction with acetonitrile/methanole (1/3 (v/v)) containing IS, while vortex mixing. | 40–4000 | Low, 110.3 (1.5) High, 95.7 (2.3) | 40 °C and 90% RH: 72 h for all analytes RT: 12 weeks for all analytes, except ibrutinib 8 weeks. | Hct 0.20–0.50 at Low and High no significant impact on assay performance
Mukai et al. (2022) | Nilotinib | DBS; Whatman 903 | Whole spot cut–40 μL aliquots | Extraction with acetonitrile/methanole (1/3 (v/v)) containing IS, while vortex mixing. | 40–4000 | Low, 69.4 (2.5) High, 82.3 (0.6) | 40 °C and 90% RH: 72 h for all analytes RT: 12 weeks for all analytes, except ibrutinib 8 weeks. | Hct 0.20–0.50 at Low and High no significant impact on assay performance
Mukai et al. (2022) | Ponatinib | DBS; Whatman 903 | Whole spot cut–40 μL aliquots | Extraction with acetonitrile/methanole (1/3 (v/v)) containing IS, while vortex mixing. | 2–200 | Low, 72.8 (2.2) High, 76.2 (2.7) | 40 °C and 90% RH: 72 h for all analytes RT: 12 weeks for all analytes, except ibrutinib 8 weeks. | Hct 0.20–0.50 at Low and High no significant impact on assay performance
Zhang et al. (2022) | Anlotinib | DBS; Whatman 903 | 3 mm punch–15 μL aliquots | Extraction with 100 μL methanol with IS while vortex mixing, followed by sonication. | 5–1000 | Low, 64.27 (11.35) Mid, 59.33 (13.99) High, 64.68 (5.68) | Both at low and high: RT: 3 mo −80 °C: 3 mo | Hct 0.30–0.55, blood spot volume: 10, 20, 30 μL, and different punch sites all no significant impact on assay performance.
Braal et al. (2021) | Ribociclib | DBS; Whatman 903 | 6 mm punch–50 μL aliquots | Vortex mixing and sonication with IS in methanol | 10–1000 | Low, 72.0 (7.29) High, 64.8 (2.73) | At low and high, protected from light: controlled cabin 20 ± 5 °C RH 25%: 5 mo 3–7 °C: 5 mo RT: 5 mo | Hct 0.20–0.40 at High and Low no significant impact on assay performance.
Poetto et al. (2021) | Palbociclib | DBS; Whatman 31ETCHR | 3 mm punch–20 μL aliquots | Extraction by 30 μL IS in methanol while mixing. | 1–250 | Low, 70.5 (10.4) Mid, 67.6 (5.3) High, 70.2 (2.6) | RT and −80 °C (3 F/T): 2.5 mo for all analytes;50 °C: 48 h for all analytes; | Hct 0.25–0.49 at QC low, mid and high, blood spot volume (5, 20 and 40 μL) and different punch sites, all had no significant impact on assay performance.
Poetto et al. (2021) | Ribociclib | DBS; Whatman 31ETCHR | 3 mm punch–20 μL aliquots | Extraction by 30 μL IS in methanol while mixing. | 40–10,000 | Low, 71.1 (11.3) Mid, 69.8 (7.0) High, 75.7 (5.2) | RT and −80 °C (3 F/T): 2.5 mo for all analytes;50 °C: 48 h for all analytes; | Hct 0.25–0.49 at QC low, mid and high, blood spot volume (5, 20 and 40 μL) and different punch sites, all had no significant impact on assay performance.
Poetto et al. (2021) | Letrozol | DBS; Whatman 31ETCHR | 3 mm punch–20 μL aliquots | Extraction by 30 μL IS in methanol while mixing. | 2–500 | Low, 75.6 (3.8) Mid, 76.6 (2.2) High, 80.3 (3.8) | RT and −80 °C (3 F/T): 2.5 mo for all analytes;50 °C: 48 h for all analytes; | Hct 0.25–0.49 at QC low, mid and high, blood spot volume (5, 20 and 40 μL) and different punch sites, all had no significant impact on assay performance.
Guo et al. (2021) | Bortezomib | DBS; Whatman 903 | 6 mm punch–50 μL aliquots | Extraction with methanol containing IS | 0.2–20 | Low, 97.5 (NR) Mid, 92.8 (NR) High, 91.0 (NR) | At Low, Mid, and High at:RT: 7 d; 4 °C: 14 d; −80 °C: 60 d; | Hct 0.20–0.50 no significant impact on assay performance.
Dillenburg Weiss et al. (2021) | Abiraterone | DBS; Whatman 903 | 2 × 8 mm punch–50 μL aliquots | Two punches cut in four pieces. Extraction with methanol containing IS. Incubation at 30 °C while shaking, evaporation at 60 °C. | 1–400 | Hct 0.20 Low, 84.6 Hct 0.20 High, 86.7 Hct 0.40 Low, 79.7 Hct 0.40 High, 72.6 Hct 0.60 Low, 77.8 Hct 0.60 High, 75.9 | At Low and High:RT: 7 d; 2–8 °C: 7 d; 60 °C: 48 h; | Hct 0.20–0.50 no influence on accuracy and precision, Hct 0.60 did significant impact accuracy; Hct 0.20–0.60 no influence on recovery. Spot volume 20–60 μL no impact on accuracy.
Dillenburg Weiss et al. (2021) | Delta(4)‐abiraterone | DBS; Whatman 903 | 2 × 8 mm punch–50 μL aliquots | Two punches cut in four pieces. Extraction with methanol containing IS. Incubation at 30 °C while shaking, evaporation at 60 °C. | 0.2–20 | Hct 0.20 Low, 88.2 Hct 0.20 High, 99.7 Hct 0.40 Low, 89.6 Hct 0.40 High, 83.4 Hct 0.60 Low, 88.8 Hct 0.60 High, 89.6 | At Low and High:RT: 7 d; 2–8 °C: 7 d; 60 °C: 48 h; | Hct 0.20–0.50 no influence on accuracy and precision, Hct 0.60 did significant impact accuracy; Hct 0.20–0.60 no influence on recovery. Spot volume 20–60 μL no impact on accuracy.
Iacuzzi et al. (2019) | Imatinib | DBS; Whatman ET31CHR | 3 mm punch–20 μL aliquots | Extraction with 150 μL IS in 0.1% formic acid in methanol, while gently mixing | 50–7500 | Low, 74.8 (5.4) Mid, 77.7 (4.2) High, 80.5 (2.5) | RT: 16 mo | At low, mid, high: Hct 0.29–0.59; punch site and spot volumes 10–40 μL; all no significant impact on assay performance
Iacuzzi et al. (2019) | Norimatinib | DBS; Whatman ET31CHR | 3 mm punch–20 μL aliquots | Extraction with 150 μL IS in 0.1% formic acid in methanol, while gently mixing | 10–1500 | Low, 66.5 (7.7) Mid, 66.6 (4.6) High, 68.5 (2.1) | RT: 16 mo | At low, mid, high: Hct 0.29–0.59; punch site and spot volumes 10–40 μL; all no significant impact on assay performance
Irie et al. (2018) | Gefitinib | DBS; Advantec qualitative filter paper no. 2, 125 g/m2 | 3 mm punch–10 μL aliquots | Extraction wit IS in methanol, while shaking | 40–2400 | Low, 104.9 (2.0) Mid, 96.3 (4.7) High, 95.7 (3.3) | At High, Mid, Low: RT and −20 °C: 5 mo; 40 °C: 24 h; | NR
Knapen et al. (2018) | Everolimus | DBS; Whatman 903 | 7.5 mm punch–30 μL aliquots | Extraction via sonication with IS in methanol/acetonitrile | 3–75 | 74% (freshly prepared DBS); 81% (DBS samples stored 17 d at 2–8 °C) | −20 – −30 °C: 17 d 2–8 °C: 80 d 15–25 °C: 17 d | Hct 0.20–0.50 tested at 5, 20 and 40 ng/mL, assay performance no significant impact for Hct ≥ 0.25 for all concentrations; except at Hct 0.20 and Mid and High accuracy was >15% of nominal conc. 20–50 μL spot volumes and Hct 0.40 had minor impact. At Hct 0.20, spot volume had significant impact on accuracy.
Boons et al. (2017) | Nilotinib | DBS; Whatman FTA DMPK‐C | 8 mm punch–40 μL aliquots | Extraction with methanol incl. IS, while shaking. | 17–4100 | 87.6 | At low and high: 2–8 °C: 7 mo; | Hct 0.25–0.50 at Low and High:no significant impact on accuracy.
Tré‐Hardy et al. (2016) | Tamoxifen | DBS; Whatman 903 | 3/16 in. (4.7625 mm) punch–50 μL aliquots | (Disks were cut in half) Extraction via sonication with IS in methanol, shaking and vortex mixing with small glass balls, evaporation with nitrogen at 50 °C. | 1.7–500 | Low, 95.2 (5.3) Mid, 96.3 (2.1) High, 95.2 (2.1) | NR | Hct 0.25–0.50 tested, for Hct ≥ 0.40 > 15% variation from the nominal value was observed, lower Hct had no impact on accuracy.
Tré‐Hardy et al. (2016) | 4‐Hydroxy‐tamoxifen | DBS; Whatman 903 | 3/16 in. (4.7625 mm) punch–50 μL aliquots | (Disks were cut in half) Extraction via sonication with IS in methanol, shaking and vortex mixing with small glass balls, evaporation with nitrogen at 50 °C. | 0.6–500 | Low, 83.8 (13.5) Mid, 95.6 (3.3) High, 91.8 (2.9) | NR | Hct 0.25–0.50 tested, for Hct ≥ 0.40 > 15% variation from the nominal value was observed, lower Hct had no impact on accuracy.
Tré‐Hardy et al. (2016) | Z‐endoxifen | DBS; Whatman 903 | 3/16 in. (4.7625 mm) punch–50 μL aliquots | (Disks were cut in half) Extraction via sonication with IS in methanol, shaking and vortex mixing with small glass balls, evaporation with nitrogen at 50 °C. | 3–500 | Low, 88.3 (12.3) Mid, 88.9 (6.3) High, 95.9 (1.8) | NR | Hct 0.25–0.50 tested, for Hct ≥ 0.40 > 15% variation from the nominal value was observed, lower Hct had no impact on accuracy.
Tré‐Hardy et al. (2016) | N‐desmethyl tamoxifen | DBS; Whatman 903 | 3/16 in. (4.7625 mm) punch–50 μL aliquots | (Disks were cut in half) Extraction via sonication with IS in methanol, shaking and vortex mixing with small glass balls, evaporation with nitrogen at 50 °C. | 2–500 | Low, 90.8 (8.2) Mid, 87.3 (6.8) High, 92.6 (6.3) | NR | Hct 0.25–0.50 tested, for Hct ≥ 0.40 > 15% variation from the nominal value was observed, lower Hct had no impact on accuracy.
Verheijen et al. (2016) | Pazopanib | DBS; Whatman 903 | 3 mm punch–15 μL aliquots | Vortex mixing and shaking with formic acid (99%), again vortex mixing and shaking with IS in methanol | 1.000–50.000 | Low, 97.6 (≤ 2.7) High, 103.7(≤ 2.7) | Ambient: 398 d; | All at Low and High: Punch site, spot volumes 10–30 μL and Hct 0.35–50.0 all no significant impact on accuracy and precision.
Antunes, Raymundo, de Oliveira, et al. (2015) | Tamoxifen | DBS; Whatman 903 | 10 mm punch–60 μL aliquots | (Two disks were used for extraction, cut in half.) Vortex mixing with IS in methanol, ultrasonication, evaporation (55 °C). | 7.5–300 | Low, 89.8 Mid, 91.3 High, 93.4 | All at low and high: −20 °C, 25 °C and 45 °C: 20 d; | Hct 0.25–0.40 no significant impact on accuracy, Hct ≥ 0.45 significant impact on accuracy
Antunes, Raymundo, de Oliveira, et al. (2015) | N‐desmethyl tamoxifen | DBS; Whatman 903 | 10 mm punch–60 μL aliquots | (Two disks were used for extraction, cut in half.) Vortex mixing with IS in methanol, ultrasonication, evaporation (55 °C). | 15–600 | Low, 81.5 Mid, 88.5 High, 84.5 | −20 °C, 25 °C and 45 °C: 20 d; | Hct 0.25–0.40 no significant impact on accuracy, Hct ≥ 0.45 significant impact on accuracy
Antunes, Raymundo, de Oliveira, et al. (2015) | 4‐Hydroxy tamoxifen | DBS; Whatman 903 | 10 mm punch–60 μL aliquots | (Two disks were used for extraction, cut in half.) Vortex mixing with IS in methanol, ultrasonication, evaporation (55 °C). | 0.5–50 | Low, 38.1 Mid, 39.4 High, 41.2 | −20 °C and 25 °C: 20 d (at 45 °C increase of 38% in conc. at day 2) | Hct 0.25–0.40 no significant impact on accuracy, Hct ≥ 0.45 significant impact on accuracy
Antunes, Raymundo, de Oliveira, et al. (2015) | Z‐endoxifen | DBS; Whatman 903 | 10 mm punch–60 μL aliquots | (Two disks were used for extraction, cut in half.) Vortex mixing with IS in methanol, ultrasonication, evaporation (55 °C). | 1–40 | Low, 47.9 Mid, 48.5 High, 46.1 | 20 °C and 25 °C: 20 d (at 45 °C increase of 38% in conc. at day 2) | Hct 0.25–0.40 no significant impact on accuracy, Hct ≥ 0.45 significant impact on accuracy
de Wit et al. (2015) | Pazopanib | DBS; Whatman FTA | 4 mm punch–15 μL aliquots | Extraction with Is in formic acid and methanol while mixing | 100–50.000 | NR | Ambient: 75 d;= | Hct 0.20–0.65 no significant impact on assay performance
Antunes, Raymundo, Wagner, et al. (2015) | Imatinib | DBS; Whatman 903 | 6 mm punch–60 μL aliquots | (Spots cut in half) Extraction with IS in methanol, incubation while shaking | 50–4000 | 91.5 (range 88.8–93.8) | At low and high: −20 °C, 25 °C, and 45 °C: 36 d | Hct 0.25–0.50 no significant impact on assay performance.
Nijenhuis et al. (2014) | Vemurafenib | DBS; Whatman FTA DMPK‐A | 3 mm punch–15 μL aliquots | Extraction with methanol/acetonitrile and IS, vortex mixing and shaking. | 1.000–100.000 | Low, 92.2 (8.5) High, 105.0 (8.6) | Ambient: 163 d | All at low and high: Spot volume 10–30 μL, punch sites and Hct 0.24–0.45: all no significant impact on accuracy and precision.
Jager, Rosing, Schellens, and Beijnen (2014) | Tamoxifen | DBS; Whatman DMPK‐A | 6 mm punch–30 μL aliquots | Extraction with IS in methanol, vortex mixing and sonication, evaporation with nitrogen (30 °C). | 2.5–250 | Low, 102 (<15) High, 91.2 (<15) | At low and high:2–8 °C and 37 °C: 24 h RT: 4 mo | All at low and high: Hct 0.29–0.48, spot volume 20–50 μL; punch sites, all no significant impact on accuracy and precision.
Jager, Rosing, Schellens, and Beijnen (2014) | Z‐endoxifen | DBS; Whatman DMPK‐A | 6 mm punch–30 μL aliquots | Extraction with IS in methanol, vortex mixing and sonication, evaporation with nitrogen (30 °C). | 0.5–50 | Low, 96.6 (<15) High, 93.9 (<15) | At low and high:2–8 °C and 37 °C: 24 h RT: 4 mo | All at low and high: Hct 0.29–0.48, spot volume 20–50 μL; punch sites, all no significant impact on accuracy and precision.
Xu et al. (2012) | Adavosertib | DBS; Whatman DMPK‐A | 3 mm punch–40 μL aliquots | (In 96‐well plate) Extraction with 10 mM ammonium acetate, pH 3.0, IS in in 85% acetonitrile, mixing | 2–1000 | Low, 71 Mid, 81 High, 80 | 40 °C and 75% RH: 8 d −20 °C: 6 mo RT: 14 mo | Spot volume 30 and 50 μL, punch site, Hct 0.16–0.85 no significant impact on accuracy and precision.
Kralj et al. (2012) | Imatinib | DBS; Agilent DMS cards | 8 mm punch–10 μL aliquots | (96‐well filter plate) addition of IS, extraction with 0.1% formic acid in methanol, mixing | 50–5000 | Low, 97.4 Mid, 94.8 High, 94.5 | RT: 28 d −20 °C: 3 d 40 °C: imatinib and nilotinib stable 3d, dasatinib not. | Hct 0.30–0.60 no significant impact on accuracy at low, mid, high.
Kralj et al. (2012) | Nilotinib | DBS; Agilent DMS cards | 8 mm punch–10 μL aliquots | (96‐well filter plate) addition of IS, extraction with 0.1% formic acid in methanol, mixing | 50–5000 | Low, 96.1 Mid, 93.5 High, 90.5 | RT: 28 d −20 °C: 3 d 40 °C: imatinib and nilotinib stable 3d, dasatinib not. | Hct 0.30–0.60 no significant impact on accuracy at low, mid, high.
Kralj et al. (2012) | Dasatinib | DBS; Agilent DMS cards | 8 mm punch–10 μL aliquots | (96‐well filter plate) addition of IS, extraction with 0.1% formic acid in methanol, mixing | 2.5–250 | Low, 108.4 Mid, 103.5 High, 93.1 | RT: 28 d −20 °C: 3 d 40 °C: imatinib and nilotinib stable 3d, dasatinib not. | Hct 0.30–0.60 no significant impact on accuracy at low, mid, high.
Maggadani et al. (2021) | Tamoxifen | DBS; PerkinElmer 226 VAMS; Mitra® | whole spot cut–20 μL aliquots Volumetric 20 μL | Similar for DBS and VAMS: vortex mixing and sonication with Is in methanol, evaporation with nitrogen | 2.5–200 | DBS: Low, 86.84 (5.09) Mid, 82.12 (0.85) High, 84.30 (6.42) VAMS: Low, 91.13 (1.37) Mid, 92.02 (0.94) High, 92.54 (1.56) | Both DBS and VAMS at Low and high: Benchtop: 24 h RT: 60 d −20 °C: 24 h 40 °C: 24 h
Maggadani et al. (2021) | Z‐endoxifen | DBS; PerkinElmer 226 VAMS; Mitra® | whole spot cut–20 μL aliquots Volumetric 20 μL | Similar for DBS and VAMS: vortex mixing and sonication with Is in methanol, evaporation with nitrogen | 2.4–40 | DBS: Low, 86.53 (3.90) Mid, 89.21 (4.03) High, 78.59 (3.62) VAMS: Low, 88.63 (0.89) Mid, 87.12 (1.07) High, 87.24 (1.60) | Both DBS and VAMS at Low and high: Benchtop: 24 h RT: 60 d −20 °C: 24 h 40 °C: 24 h
Maggadani et al. (2021) | 4‐Hydroxy tamoxifen | DBS; PerkinElmer 226 VAMS; Mitra® | whole spot cut–20 μL aliquots Volumetric 20 μL | Similar for DBS and VAMS: vortex mixing and sonication with Is in methanol, evaporation with nitrogen | 1.5–30 | DBS: Low, 75.12 (5.27) Mid, 88.32 (9.00) High, 89.03 (3.48) VAMS: Low, 80.48 (2.12) Mid, 79.70 (1.57) High, 88.27 (1.64) | Both DBS and VAMS at Low and high: Benchtop: 24 h RT: 60 d −20 °C: 24 h 40 °C: 24 h
Maggadani et al. (2021) | N‐desmethyl tamoxifen | DBS; PerkinElmer 226 VAMS; Mitra® | whole spot cut–20 μL aliquots Volumetric 20 μL | Similar for DBS and VAMS: vortex mixing and sonication with Is in methanol, evaporation with nitrogen | 2–600 | DBS: Low, 80.41 (1.99) Mid, 91.86 (0.70) High, 87.31 (4.57) VAMS: Low, 91.72 (0.85) Mid, 91.92 (1.17) High, 91.77 (0.73) | Both DBS and VAMS at Low and high: Benchtop: 24 h RT: 60 d −20 °C: 24 h 40 °C: 24 h
Meertens et al. (2024) | Abiraterone | VAMS; Mitra® | Volumetric 10 μL | Extraction with IS and methanol while shaking with small steel balls, evaporation with nitrogen (40 °C). | 2–40 | Mid, 85.2 (21.4) | RT and 25 °C: 14 d for all analytes 40 °C: 14 d for all analytes, except D4A and norimatinib: 24 h 3 F/T (−20 °C, −70 °C): 7d for all analytes −20 °C: 12 mo for all analytes −70 °C: 12 mo for all analytes except norimatinib and N‐desethyl sunitinib: 9 mo | Hct 0.29–0.54 no significant impact on accuracy and precision
Meertens et al. (2024) | D4A | VAMS; Mitra® | Volumetric 10 μL | Extraction with IS and methanol while shaking with small steel balls, evaporation with nitrogen (40 °C). | 0.5–10 | Mid, 69.8 (27.7) | RT and 25 °C: 14 d for all analytes 40 °C: 14 d for all analytes, except D4A and norimatinib: 24 h 3 F/T (−20 °C, −70 °C): 7d for all analytes −20 °C: 12 mo for all analytes −70 °C: 12 mo for all analytes except norimatinib and N‐desethyl sunitinib: 9 mo | Hct 0.29–0.54 no significant impact on accuracy and precision
Meertens et al. (2024) | Alectinib | VAMS; Mitra® | Volumetric 10 μL | Extraction with IS and methanol while shaking with small steel balls, evaporation with nitrogen (40 °C). | 100–2000 | Mid, 76.2 (5.2) | RT and 25 °C: 14 d for all analytes 40 °C: 14 d for all analytes, except D4A and norimatinib: 24 h 3 F/T (−20 °C, −70 °C): 7d for all analytes −20 °C: 12 mo for all analytes −70 °C: 12 mo for all analytes except norimatinib and N‐desethyl sunitinib: 9 mo | Hct 0.29–0.54 no significant impact on accuracy and precision
Meertens et al. (2024) | Alectinib‐M4 | VAMS; Mitra® | Volumetric 10 μL | Extraction with IS and methanol while shaking with small steel balls, evaporation with nitrogen (40 °C). | 50–1000 | Mid, 79.9 (3.2) | RT and 25 °C: 14 d for all analytes 40 °C: 14 d for all analytes, except D4A and norimatinib: 24 h 3 F/T (−20 °C, −70 °C): 7d for all analytes −20 °C: 12 mo for all analytes −70 °C: 12 mo for all analytes except norimatinib and N‐desethyl sunitinib: 9 mo | Hct 0.29–0.54 no significant impact on accuracy and precision
Meertens et al. (2024) | Cabozantinib | VAMS; Mitra® | Volumetric 10 μL | Extraction with IS and methanol while shaking with small steel balls, evaporation with nitrogen (40 °C). | 100–2000 | Mid, 99.7 (2.2) | RT and 25 °C: 14 d for all analytes 40 °C: 14 d for all analytes, except D4A and norimatinib: 24 h 3 F/T (−20 °C, −70 °C): 7d for all analytes −20 °C: 12 mo for all analytes −70 °C: 12 mo for all analytes except norimatinib and N‐desethyl sunitinib: 9 mo | Hct 0.29–0.54 no significant impact on accuracy and precision
Meertens et al. (2024) | Imatinib | VAMS; Mitra® | Volumetric 10 μL | Extraction with IS and methanol while shaking with small steel balls, evaporation with nitrogen (40 °C). | 200–4000 | Mid, 88.0 (1.5) | RT and 25 °C: 14 d for all analytes 40 °C: 14 d for all analytes, except D4A and norimatinib: 24 h 3 F/T (−20 °C, −70 °C): 7d for all analytes −20 °C: 12 mo for all analytes −70 °C: 12 mo for all analytes except norimatinib and N‐desethyl sunitinib: 9 mo | Hct 0.29–0.54 no significant impact on accuracy and precision
Meertens et al. (2024) | Norimatinib | VAMS; Mitra® | Volumetric 10 μL | Extraction with IS and methanol while shaking with small steel balls, evaporation with nitrogen (40 °C). | 50–1000 | Mid, 84.6 (10.0) | RT and 25 °C: 14 d for all analytes 40 °C: 14 d for all analytes, except D4A and norimatinib: 24 h 3 F/T (−20 °C, −70 °C): 7d for all analytes −20 °C: 12 mo for all analytes −70 °C: 12 mo for all analytes except norimatinib and N‐desethyl sunitinib: 9 mo | Hct 0.29–0.54 no significant impact on accuracy and precision
Meertens et al. (2024) | Olaparib | VAMS; Mitra® | Volumetric 10 μL | Extraction with IS and methanol while shaking with small steel balls, evaporation with nitrogen (40 °C). | 400–8000 | Mid, 93.1 (2.5) | RT and 25 °C: 14 d for all analytes 40 °C: 14 d for all analytes, except D4A and norimatinib: 24 h 3 F/T (−20 °C, −70 °C): 7d for all analytes −20 °C: 12 mo for all analytes −70 °C: 12 mo for all analytes except norimatinib and N‐desethyl sunitinib: 9 mo | Hct 0.29–0.54 no significant impact on accuracy and precision
Meertens et al. (2024) | Sunitinib | VAMS; Mitra® | Volumetric 10 μL | Extraction with IS and methanol while shaking with small steel balls, evaporation with nitrogen (40 °C). | 5–100 | Mid, 64.7 (6.0) | RT and 25 °C: 14 d for all analytes 40 °C: 14 d for all analytes, except D4A and norimatinib: 24 h 3 F/T (−20 °C, −70 °C): 7d for all analytes −20 °C: 12 mo for all analytes −70 °C: 12 mo for all analytes except norimatinib and N‐desethyl sunitinib: 9 mo | Hct 0.29–0.54 no significant impact on accuracy and precision
Meertens et al. (2024) | N‐desethyl sunitinib | VAMS; Mitra® | Volumetric 10 μL | Extraction with IS and methanol while shaking with small steel balls, evaporation with nitrogen (40 °C). | 5–100 | Mid, 69.6 (1.8) | RT and 25 °C: 14 d for all analytes 40 °C: 14 d for all analytes, except D4A and norimatinib: 24 h 3 F/T (−20 °C, −70 °C): 7d for all analytes −20 °C: 12 mo for all analytes −70 °C: 12 mo for all analytes except norimatinib and N‐desethyl sunitinib: 9 mo | Hct 0.29–0.54 no significant impact on accuracy and precision
Krützmann et al. (2023) | Imatinib | VAMS; Mitra® | Volumetric 20 μL | Incubation with 0.1% formic acid in H20, while mixing at 45 °C. Protein precipitation with ACN with 0.1% formic acid including IS. Refrigeration at −20 °C | 50–2500 | 93 (NR) | RT (23–25 °C): 21 d 45 °C: 14 d | Hct 0.25–0.55 no significant impact accuracy and precision. Extraction yield differed ~ 10% among the Hct values
Krützmann et al. (2023) | Norimatinib | VAMS; Mitra® | Volumetric 20 μL | Incubation with 0.1% formic acid in H20, while mixing at 45 °C. Protein precipitation with ACN with 0.1% formic acid including IS. Refrigeration at −20 °C | 50–2500 | 91 (NR) | RT (23–25 °C): 21 d 45 °C: 14 d | Hct 0.25–0.55 no significant impact accuracy and precision. Extraction yield differed ~ 10% among the Hct values
Verougstraete et al. (2022) | Bosutinib | VAMS; Mitra® | Volumetric 10 μL | Pre‐wetting with water while vortex mixing, sonication with IS in methanol, liquid–liquid extraction with MTBE, evaporation with nitrogen. | 5–675 | Low, 115 (16.9) High, 116 (8.15) | −20 °C, 4 °C, RT: 1 mo for all analytes, except ibrutinib only 2 w at RT;60 °C: 2 d for all analytes except ibrutinib, which is not stable at 60 °C; 3 F/T cycles: all analytes; | All at low and high: Hct 0.18–0.55 no significant impact on accuracy and precision and recovery, except for bosutinib and gilteritinib high imprecision of recovery at QC low Hct 0.18
Verougstraete et al. (2022) | Dasatinib | VAMS; Mitra® | Volumetric 10 μL | Pre‐wetting with water while vortex mixing, sonication with IS in methanol, liquid–liquid extraction with MTBE, evaporation with nitrogen. | 0.5–450 | Low, 125% (8.81) High, 118% (4.26) | −20 °C, 4 °C, RT: 1 mo for all analytes, except ibrutinib only 2 w at RT;60 °C: 2 d for all analytes except ibrutinib, which is not stable at 60 °C; 3 F/T cycles: all analytes; | All at low and high: Hct 0.18–0.55 no significant impact on accuracy and precision and recovery, except for bosutinib and gilteritinib high imprecision of recovery at QC low Hct 0.18
Verougstraete et al. (2022) | Gilteritinib | VAMS; Mitra® | Volumetric 10 μL | Pre‐wetting with water while vortex mixing, sonication with IS in methanol, liquid–liquid extraction with MTBE, evaporation with nitrogen. | 25–675 | Low, 118% (22.8) High, 104 (7.49) | −20 °C, 4 °C, RT: 1 mo for all analytes, except ibrutinib only 2 w at RT;60 °C: 2 d for all analytes except ibrutinib, which is not stable at 60 °C; 3 F/T cycles: all analytes; | All at low and high: Hct 0.18–0.55 no significant impact on accuracy and precision and recovery, except for bosutinib and gilteritinib high imprecision of recovery at QC low Hct 0.18
Verougstraete et al. (2022) | Ibrutinib | VAMS; Mitra® | Volumetric 10 μL | Pre‐wetting with water while vortex mixing, sonication with IS in methanol, liquid–liquid extraction with MTBE, evaporation with nitrogen. | 5–675 | Low, 83 (8.84) High, 104 (6.38) | −20 °C, 4 °C, RT: 1 mo for all analytes, except ibrutinib only 2 w at RT;60 °C: 2 d for all analytes except ibrutinib, which is not stable at 60 °C; 3 F/T cycles: all analytes; | All at low and high: Hct 0.18–0.55 no significant impact on accuracy and precision and recovery, except for bosutinib and gilteritinib high imprecision of recovery at QC low Hct 0.18
Verougstraete et al. (2022) | Imatinib | VAMS; Mitra® | Volumetric 10 μL | Pre‐wetting with water while vortex mixing, sonication with IS in methanol, liquid–liquid extraction with MTBE, evaporation with nitrogen. | 10–2250 | Low, 109 (7.23) High, 114 (6.38) | −20 °C, 4 °C, RT: 1 mo for all analytes, except ibrutinib only 2 w at RT;60 °C: 2 d for all analytes except ibrutinib, which is not stable at 60 °C; 3 F/T cycles: all analytes; | All at low and high: Hct 0.18–0.55 no significant impact on accuracy and precision and recovery, except for bosutinib and gilteritinib high imprecision of recovery at QC low Hct 0.18
Verougstraete et al. (2022) | Midostaurin | VAMS; Mitra® | Volumetric 10 μL | Pre‐wetting with water while vortex mixing, sonication with IS in methanol, liquid–liquid extraction with MTBE, evaporation with nitrogen. | 30–2250 | Low, 106 (4.39) High, 92 (5.92) | −20 °C, 4 °C, RT: 1 mo for all analytes, except ibrutinib only 2 w at RT;60 °C: 2 d for all analytes except ibrutinib, which is not stable at 60 °C; 3 F/T cycles: all analytes; | All at low and high: Hct 0.18–0.55 no significant impact on accuracy and precision and recovery, except for bosutinib and gilteritinib high imprecision of recovery at QC low Hct 0.18
Verougstraete et al. (2022) | Nilotinib | VAMS; Mitra® | Volumetric 10 μL | Pre‐wetting with water while vortex mixing, sonication with IS in methanol, liquid–liquid extraction with MTBE, evaporation with nitrogen. | 10–2250 | Low, 110 (11.6) High, 115 (4.38) | −20 °C, 4 °C, RT: 1 mo for all analytes, except ibrutinib only 2 w at RT;60 °C: 2 d for all analytes except ibrutinib, which is not stable at 60 °C; 3 F/T cycles: all analytes; | All at low and high: Hct 0.18–0.55 no significant impact on accuracy and precision and recovery, except for bosutinib and gilteritinib high imprecision of recovery at QC low Hct 0.18
Verougstraete et al. (2022) | Ponatinib | VAMS; Mitra® | Volumetric 10 μL | Pre‐wetting with water while vortex mixing, sonication with IS in methanol, liquid–liquid extraction with MTBE, evaporation with nitrogen. | 1–450 | Low, 114 (4.83) High, 112 (6.02) | −20 °C, 4 °C, RT: 1 mo for all analytes, except ibrutinib only 2 w at RT;60 °C: 2 d for all analytes except ibrutinib, which is not stable at 60 °C; 3 F/T cycles: all analytes; | All at low and high: Hct 0.18–0.55 no significant impact on accuracy and precision and recovery, except for bosutinib and gilteritinib high imprecision of recovery at QC low Hct 0.18
Opitz et al. (2022) | Axitinib | VAMS; Mitra® | Volumetric 20 μL | Pre‐wetting with water, extraction with IS in acetonitrile while shaking. | 0.04–10 and 0.5–124 | Not executed as sample preparation was similar to Zimmermann et al and Aghai et al, with recovery between 90 and 110%. | RT: 7 d 50 °C: 24 h
Zimmermann et al. (2022) | Afatinib | VAMS; Mitra® | Volumetric 20 μL | Rehydration with water, extraction with IS in acetonitrile while vortex mixing, evaporation. | 2–500 | Low, 79.9 (4.1) Mid, 81.5 (5.1) High, 79.6 (4.0) | RT (19% RH): 6w for all analytes 60 °C (10% RH): 48 h for all analytes, except afatinib and osimertinib | Low, mid, high: Hct 0.30–0.50 no significant impact on accuracy and precision.
Zimmermann et al. (2022) | Axitinib | VAMS; Mitra® | Volumetric 20 μL | Rehydration with water, extraction with IS in acetonitrile while vortex mixing, evaporation. | 2–500 | Low, 99.4 (6.8) Mid, 100.8 (5.0) High, 101.4 (3.6) | RT (19% RH): 6w for all analytes 60 °C (10% RH): 48 h for all analytes, except afatinib and osimertinib | Low, mid, high: Hct 0.30–0.50 no significant impact on accuracy and precision.
Zimmermann et al. (2022) | Bosutinib | VAMS; Mitra® | Volumetric 20 μL | Rehydration with water, extraction with IS in acetonitrile while vortex mixing, evaporation. | 2–500 | Low, 91.8 (4.1) Mid, 94.2 (4.5) High, 94.2 (3.7) | RT (19% RH): 6w for all analytes 60 °C (10% RH): 48 h for all analytes, except afatinib and osimertinib | Low, mid, high: Hct 0.30–0.50 no significant impact on accuracy and precision.
Zimmermann et al. (2022) | Cabozantinib | VAMS; Mitra® | Volumetric 20 μL | Rehydration with water, extraction with IS in acetonitrile while vortex mixing, evaporation. | 6–1500 | Low, 106.3 (3.2) Mid, 101.7 (2.8) High, 107.9 (0.2) | RT (19% RH): 6w for all analytes 60 °C (10% RH): 48 h for all analytes, except afatinib and osimertinib | Low, mid, high: Hct 0.30–0.50 no significant impact on accuracy and precision.
Zimmermann et al. (2022) | Dabrafenib | VAMS; Mitra® | Volumetric 20 μL | Rehydration with water, extraction with IS in acetonitrile while vortex mixing, evaporation. | 6–1500 | Low, 112.7 (3.5) Mid, 114.1 (2.5) High, 110.0 (2.0) | RT (19% RH): 6w for all analytes 60 °C (10% RH): 48 h for all analytes, except afatinib and osimertinib | Low, mid, high: Hct 0.30–0.50 no significant impact on accuracy and precision.
Zimmermann et al. (2022) | Lenvatinib | VAMS; Mitra® | Volumetric 20 μL | Rehydration with water, extraction with IS in acetonitrile while vortex mixing, evaporation. | 2–500 | Low, 93.0 (3.7) Mid, 93.6 (3.2) High, 94.4 (2.3) | RT (19% RH): 6w for all analytes 60 °C (10% RH): 48 h for all analytes, except afatinib and osimertinib | Low, mid, high: Hct 0.30–0.50 no significant impact on accuracy and precision.
Zimmermann et al. (2022) | Nilotinib | VAMS; Mitra® | Volumetric 20 μL | Rehydration with water, extraction with IS in acetonitrile while vortex mixing, evaporation. | 6–1500 | Low, 98.2 (4.6) Mid, 98.2 (3.9) High, 98.2 (2.8) | RT (19% RH): 6w for all analytes 60 °C (10% RH): 48 h for all analytes, except afatinib and osimertinib | Low, mid, high: Hct 0.30–0.50 no significant impact on accuracy and precision.
Zimmermann et al. (2022) | Osimertinib | VAMS; Mitra® | Volumetric 20 μL | Rehydration with water, extraction with IS in acetonitrile while vortex mixing, evaporation. | 6–1500 | Low, 68.1 (3.2) Mid, 67.7 (3.7) High, 68.9 (7.9) | RT (19% RH): 6w for all analytes 60 °C (10% RH): 48 h for all analytes, except afatinib and osimertinib | Low, mid, high: Hct 0.30–0.50 no significant impact on accuracy and precision.
Zimmermann et al. (2022) | Ruxolitinib | VAMS; Mitra® | Volumetric 20 μL | Rehydration with water, extraction with IS in acetonitrile while vortex mixing, evaporation. | 2–500 | Low, 99.5 (3.5) Mid, 98.3 (2.8) High, 99.1 2.8) | RT (19% RH): 6w for all analytes 60 °C (10% RH): 48 h for all analytes, except afatinib and osimertinib | Low, mid, high: Hct 0.30–0.50 no significant impact on accuracy and precision.
Zimmermann et al. (2022) | Trametinib | VAMS; Mitra® | Volumetric 20 μL | Rehydration with water, extraction with IS in acetonitrile while vortex mixing, evaporation. | 2–500 | Low, 98.7 (9.4) Mid, 99.6 (6.1) High, 98.8 (2.7) | RT (19% RH): 6w for all analytes 60 °C (10% RH): 48 h for all analytes, except afatinib and osimertinib | Low, mid, high: Hct 0.30–0.50 no significant impact on accuracy and precision.
Voggu (2020) | Selumetinib | VAMS: Mitra® | Volumetric 10 μL | (In 96‐well plate) Extraction via and vortex mixing with 0.1% ammoniumhydroxide in methanol and IS working solution. Evaporation with nitrogen at 45 °C. | 2.00–2000 | Low, 104.1 Mid, 101.6 High, 103.4 | At low and high: Bench top RT: 126 d Freezer (−10 to −30 °C): 378 d | NR
Verheijen et al. (2019) | Everolimus | VAMS; Mitra® | Volumetric 10 μL | Extraction with IS and methanol while vortex mixing, ultrasonication and shaking, evaporation with nitrogen. | 2.5–100 | Low, 23.1 (7.3) High, 20.2 (9.8) | At low and high: ambient: 362 d | At low, mid, and high: Hct 0.30–0.50 significant impact accuracy. Relative biases ranging from −20 to 31%
Rehnmark et al. (2022) | Tamoxifen | Volumetric capillary; Rhelise™ kit | Volumetric 50 μL | Protein precipitation with IS and 0.1% formic acid and acetonitrile while vortex mixing, evaporation with nitrogen | 0.1–200 |  | 8 ± 2 °C: 14 dRT (20 ± 5 °C): 7 d
Rehnmark et al. (2022) | 4‐Hydroxy tamoxifen | Volumetric capillary; Rhelise™ kit | Volumetric 50 μL | Protein precipitation with IS and 0.1% formic acid and acetonitrile while vortex mixing, evaporation with nitrogen | 0.1–200 |  | 6–25 °C: 14 d
Rehnmark et al. (2022) | Z‐endoxifen | Volumetric capillary; Rhelise™ kit | Volumetric 50 μL | Protein precipitation with IS and 0.1% formic acid and acetonitrile while vortex mixing, evaporation with nitrogen | 0.1–200 |  | 6–25 °C: 14 d
Saito et al. (2022) | Lenvatinib | Volumetric capillary; Microsampling Wing | Volumetric 23 μL whole blood for 5.6 μL plasma | Centrifugation of MSW in tube. Snapping of plasma zone, centrifuging, resulting in 5.6 μL plasma. Protein precipitation with IS in acetonitrile while vortex mixing. | 1–200 |  | 25 °C and 4 °C: 30 d

## Table 2
Author (year) | Drugs | Device | Number of samples and patients | Conversion method | Predictive performance conversion method | Remarks
Venkatesh et al. (2023) | Osimertinib, metabolites (AZ5104 and AZ7550) | DBS; HemaPEN | 15 plasma and DBS samples from 15 patients | No conversion needed plasma ≈ DBS
Canil et al. (2023) | Niraparib | Hemaxis DB10 | 43 plasma and DBS samples from 21 patients | Empirical: conversion factor | Conversion factor met the criteria. | Limitation: Hct must be known in time frame close to home‐sampling because must be within (0.29–0.45).
Canil et al. (2023) | Olaparib | Hemaxis DB10 | 52 plasma and DBS samples from 16 patients | Empirical: conversion factor | Conversion factor met the criteria. | Limitation: Hct must be known in time frame close to home‐sampling because must be within (0.29–0.45).
Canil et al. (2023) | Rucaparib | Hemaxis DB10 | 16 plasma and DBS samples from 4 patients | Empirical: conversion factor | Conversion factor met the criteria. | Limitation: Hct must be known in time frame close to home‐sampling because must be within (0.29–0.45).
Zanchetta et al. (2023) | Lenvatinib | DBS; Whatman 31ETCHR and Whatman 903 | 10 DBS and plasma samples from 4 patients. DBS made from venous blood using pipette. | Only preliminary data (DBS‐to‐plasma ratio and regression) and no conversion method was evaluated
Mukai et al. (2022) | Bosutinib | DBS; Whatman 903 | DBS collected out of venous whole blood with pipette; DBS and plasma from 19 patients | Empirical: conversion factor and Deming‐regression | Both conversion methods met the criteria.
Mukai et al. (2022) | Dasatinib | DBS; Whatman 903 | DBS and plasma from 29 patients (3 excluded due to <LLOQ) | Empirical: correction factor and Deming‐regression | Both conversion methods did not meet the criteria. | Not suitable for trough levels of dasatinib (related to toxicity), but with DBS conc. ≥ 7.25 ng/mL, (corresponding to 4.33 ng/mL in plasma) the predictive performance improved, meaning DBS is suitable for top levels (related to efficacy)
Mukai et al. (2022) | Ibrutinib | DBS; Whatman 903 | DBS and plasma from 2 patients | NA, too few samples
Mukai et al. (2022) | Imatinib | DBS; Whatman 903 | DBS and plasma from 9 patients | Empirical: correction factor and Deming‐regression | Both conversion methods met the criteria. | Also correction found by Antunes, Raymundo, Wagner, et al. (2015) tested as external validation, did meet the criteria.
Mukai et al. (2022) | Nilotinib | DBS; Whatman 903 | DBS and plasma from 22 patients | Empirical: correction factor and Deming‐regression | Correction factor did not meet the criteria; regression formula met the criteria. | When only including samples drawn after peak concentrations, both conversion methods fell within acceptable criteria (only 7 samples)
Mukai et al. (2022) | Ponatinib | DBS; Whatman 903 | DBS and plasma from 15 patients | Empirical: correction factor and Deming‐regression | Both conversion methods met the criteria
Zhang et al. (2022) | Anlotinib | DBS; Whatman 903 | DBS and plasma samples from 23 patients | Empirical: Deming‐regression | Conversion method met the criteria
Braal et al. (2021) | Ribociclib | DBS; Whatman 903 | DBS and plasma samples from 17 patients | No conversion method needed
Poetto et al. (2021) | Palbociclib | DBS; Whatman ET31CHR | DBS capillary and prepared from venous blood, and plasma samples n = 20, from 13 patients | Individual Hct normalization with plasma fraction Individual Hct normalization with red blood cell to plasma partitioning coefficient Empirical: correction factor | All methods met the criteria; but drug distribution model was selected as conversion method. | No significant difference between venous and capillary DBS
Poetto et al. (2021) | Ribociclib | DBS; Whatman ET31CHR | DBS capillary and prepared from venous blood, and plasma samples n = 22 from 5 patients | Individual Hct normalization with plasma fraction Individual Hct normalization with red blood cell to plasma partitioning coefficient Empirical: correction factor | All method met the criteria; correction factor was selected as best method. | No significant difference between venous and capillary DBS
Poetto et al. (2021) | Letrozol | DBS; Whatman ET31CHR | DBS capillary and prepared from venous blood, and plasma samples n = 34 from 11 patients | Individual Hct normalization with plasma fraction Individual Hct normalization with red blood cell to plasma partitioning coefficient Empirical: correction factor | All method met the criteria; correction factor was selected as best conversion method. | No significant difference between venous and capillary DBS.
Guo et al. (2021) | Bortezomib | DBS Whatman 903 | 13 DBS and plasma sample pairs from 4 patients | No conversion method needed
Dillenburg Weiss et al. (2021) | Abiraterone | DBS; Whatman 903 | 16 DBS (capillary and venous) and plasma sample pairs from 10 patients | Individual Hct normalization with plasma fraction | The conversion method met the criteria. | No significant difference between venous and capillary DBS
Dillenburg Weiss et al. (2021) | Delta(4)‐abiraterone | DBS; Whatman 903 | 16 DBS (capillary and venous) and plasma sample pairs from 10 patients | Individual Hct normalization with plasma fraction | The conversion method met the criteria. | No significant difference between venous and capillary DBS
Lee et al. (2020) | Radotinib | DBS; Whatman 903 protein saver | DBS and plasma samples from 45 patients | Empirical: Deming regression formula Individual Hct normalization (second‐degree polynomial function) | Both methods met the criteria. | Number of study samples was not sufficient to predict radotinib blood concentrations above 1500 ng/mL.
Iacuzzi et al. (2019) | Imatinib | DBS; Whatman ET31CHR | 55 venous and capillary DBS and plasma samples from 26 patients | Individual Hct normalization Empirical: correction factor | Both methods met the criteria. Correction factor showed higher agreement than with Hct normalization. Validation cohort of 12 extra patients with correction factor method met the criteria. | No significant difference between venous and capillary DBS
Iacuzzi et al. (2019) | Norimatinib | DBS; Whatman ET31CHR | 55 venous and capillary DBS and plasma samples from 26 patients | Individual Hct normalization Empirical: correction factor | Both methods met the criteria. Correction factor showed higher agreement than with Hct normalization. Validation cohort of 12 extra patients with correction factor method met the criteria. | No significant difference between Venous and capillary DBS
Irie et al. (2018) | Gefitinib | DBS; qualitative filter paper No. 2, 125 g/m2 (Advantec) | 10 DBS and plasma samples from 10 patients | No conversion method necessary |  | No influence of Hct tested, as only patients with Hct values within a narrow normal range were included.
Willemsen et al. (2018) | Everolimus | DBS; Whatman 903 protein saver | 20 capillary and venous DBS, and venous whole blood samples from 20 patients | Empirical: Passing‐Bablok regression, excluding data of the individual patient from whom the WB concentration is to be predicted. Repeated for each individual patient. | The conversion method met the criteria. | No significant difference between venous and capillary DBS. Without conversion method also good agreement between capillary DBS and whole blood concentrations.
Boons et al. (2017) | Nilotinib | DBS; Whatman DMPK‐C | 40 capillary DBS and venipuncture plasma samples from 20 patients | Hct normalization with red blood cell to plasma partitioning coefficient for both individual and population Hct Empirical: Deming regression | All conversion methods met the criteria. Individual Hct did not improve predictive performance compared to population Hct
Nijenhuis et al. (2016) | Vemurafenib | DBS; Whatman FTA DMPK‐A | 41 (duplicate) DBS capillary and plasma samples from 8 patients | Individual Hct normalization with red blood cell to plasma partitioning coefficient Empirical: Deming regression | Both methods met the criteria
Verheijen et al. (2016) | Pazopanib | DBS; Whatman 903 protein saver | 221 paired DBS and plasma samples from 30 patients | Empirical: Deming regression | The conversion method met the criteria. | Hct normalization based conversion did not improve the correlation between calculated and measured plasma (unknown if criteria were met)
Antunes, Raymundo, de Oliveira, et al. (2015) | Tamoxifen | DBS; Whatman 903 | DBS and plasma samples from 91 patients | Individual Hct normalization with correction factor | The conversion method met the criteria.
Antunes, Raymundo, de Oliveira, et al. (2015) | N‐desmethyl tamoxifen | DBS; Whatman 903 | DBS and plasma samples from 91 patients | Individual Hct normalization with correction factor | The conversion method met the criteria.
Antunes, Raymundo, de Oliveira, et al. (2015) | 4‐Hydroxy tamoxifen | DBS; Whatman 903 | DBS and plasma samples from 91 patients | Individual Hct normalization with correction factor | The conversion method met the criteria.
Antunes, Raymundo, de Oliveira, et al. (2015) | Z‐endoxifen | DBS; Whatman 903 | DBS and plasma samples from 91 patients | Individual Hct normalization with correction factor | The conversion method met the criteria.
de Wit et al. (2015) | Pazopanib | DBS; Whatman FTA | 9 paired DBS venous and plasma samples, and 3 DBS capillary for every patient, 12 patients (so 108 DBS venous and plasma pairs, and 36 capillary paired with venous from 12 patients) | Hct normalization for both individual and population Hct (0.40 for women and 0.45 for men) | Both conversion methods met the criteria | No significant difference between venous and capillary DBS
Antunes, Raymundo, Wagner, et al. (2015) | Imatinib | DBS; Whatman 903 | DBS and plasma samples from 50 patients | Individual Hct normalization with plasma factionEmpirical: correction factor | Both conversion methods met the criteria | DBS threshold = 765 ng/mL (converted to 1000 ng/mL in plasma)
Jager, Rosing, Schellens, Beijnen, and Linn (2014) | Tamoxifen | DBS; Whatman FTA DMPK‐A | 44 DBS capillary and plasma samples from 44 patients | Population Hct normalization (0.41) and fixed blood cell to plasma partitioning coefficient resulting in empirical correction factor. | Conversion method met the criteria | Empirical formula can be used for Hct between 0.29 and 0.48, Outside these values, an adequate correction can be made by using the equation and computing the patient‐specific Hct.
Jager, Rosing, Schellens, Beijnen, and Linn (2014) | Z‐endoxifen | DBS; Whatman FTA DMPK‐A | 44 DBS capillary and plasma samples from 44 patients | Population Hct normalization (0.41) and fixed blood cell to plasma partitioning coefficient resulting in empirical correction factor. | Conversion method met the criteria | Empirical formula can be used for Hct between 0.29 and 0.48, Outside these values, an adequate correction can be made by using the equation and computing the patient‐specific Hct.
Xu et al. (2012) | Adavosertib | DBS; Whatman DMPK‐A | 36 plasma and DBS venous from 12 patients | Only DBS‐to‐plasma ratio and regression were calculated and no conversion method was evaluated | NR
Kralj et al. (2012) | Imatinib | DBS; Agilent DMS blood spot cards | 18 plasma and DBS venous samples from 18 patients | Individual Hct normalization | Conversion method met the criteria | All drugs analyzed together; No capillary DBS used
Kralj et al. (2012) | Nilotinib | DBS; Agilent DMS blood spot cards | 2 plasma and DBS venous samples from 2 patients | Individual Hct normalization | Conversion method met the criteria | All drugs analyzed together; No capillary DBS used
Kralj et al. (2012) | Dasatinib | DBS; Agilent DMS blood spot cards | 3 plasma and DBS venous samples from 3 patients | Individual Hct normalization | Conversion method met the criteria | All drugs analyzed together; No capillary DBS used
Zimmermann et al. (2023) | Cabozantinib | VAMS; Mitra® 20 μL | 40 serum and VAMS samples from 18 patients | Empirical: Passing‐Bablok regression Empirical: conversion factor Both individual and population Hct normalization with blood cell‐to‐plasma partitioning | All three conversion methods met the criteria. Individual Hct did not improve predictive performance
Zimmermann et al. (2023) | Dabrafenib | VAMS; Mitra® 20 μL | 41 serum and VAMS samples from 18 patients | Empirical: Passing‐Bablok regression Empirical: conversion factor Both individual and population Hct normalization with blood cell‐to‐plasma partitioning | All three conversion methods met the criteria.Individual Hct did not improve predictive performance
Zimmermann et al. (2023) | Nilotinib | VAMS; Mitra® 20 μL | 41 serum and VAMS samples from 10 patients | Empirical: Passing‐Bablok regression Empirical: conversion factor Both individual and population Hct normalization with blood cell‐to‐plasma partitioning | All three conversion methods met the criteria. Individual Hct did not improve predictive performance
Zimmermann et al. (2023) | Ruxolitinib | VAMS; Mitra® 20 μL | 45 serum and VAMS samples from 13 patients | Empirical: Passing‐Bablok regression Empirical: conversion factor Both individual and population Hct normalization with blood cell‐to‐plasma partitioning | No conversion method met the criteria
Zimmermann et al. (2023) | Trametinib | VAMS; Mitra® 20 μL | 63 serum and VAMS samples from 17 patients | Empirical: Passing‐Bablok regression Empirical: conversion factor Both individual and population Hct normalization with blood cell‐to‐plasma partitioning | No conversion method met the criteria | Correlation between VAMS and plasma: R 2 = 0.5811; in subanalysis showed differences based on gender and obesity
Isberner et al. (2022) | Dabrafenib | VAMS; Mitra® 20 μL | 278 serum samples from 27 patients and 169 VAMS samples for dabrafenib from 18 patients, not all paired samples, also VAMS drawn at home | popPK model‐informed VAMS‐to‐serum conversion model involving individual Hct normalization | Conversion factor met the criteria.
Isberner et al. (2022) | Trametinib | VAMS; Mitra® 20 μL | 266 serum samples from 27 patients and 158 VAMS samples from 18 patients not all paired samples, also VAMS drawn at home | popPK model‐informed VAMS‐to‐serum conversion model involving individual Hct normalization with a population value for the blood cell to plasma partition coefficient | Conversion factor met the criteria.
Verheijen et al. (2019) | Everolimus | VAMS; Mitra® | 25 venous whole blood and VAMS capillary samples from 10 patients | Empirical: Deming regression formula | The conversion method met the criteria. | No advantage of VAMS compared to DBS, due to impact of Hct on assay performance. Despite the effect of Hct, using an empirically derived formula, the whole blood everolimus concentration could be back calculated with reasonable accuracy.
Rehnmark et al. (2022) | Tamoxifen | Rhelise™ kit 50 μL | Plasma, venous blood and capillary blood samples from 16 patients | Only preliminary data (DBS to plasma ratio) and no conversion method was evaluated |  | No significant difference between venous and capillary samples
Rehnmark et al. (2022) | 4‐Hydroxytamoxifen | Rhelise™ kit 50 μL | Plasma, venous blood and capillary blood samples from 16 patients | Only preliminary data (DBS to plasma ratio) and no conversion method was evaluated |  | Capillary conc. was 56% of the venous concentration
Rehnmark et al. (2022) | Z‐endoxifen | Rhelise™ kit 50 μL | Plasma, venous blood and capillary blood samples from 16 patients | Only preliminary data (DBS to plasma ratio) and no conversion method was evaluated |  | Capillary conc. was 545% of venous concentration due to analytical degradation
Saito et al. (2022) | Lenvatinib | MSW (5.6 μL) | 35 venous whole blood samples and plasma from 11 patients. MSW was filled from the venous whole blood. | Empirical: Passing‐Bablok regression: No conversion needed MSW plasma ≈ reference plasma |  | Venous blood was used for comparison with plasma, instead of capillary

## Freetext Data
Data | Value | Relevance
Home-sampling methods | "Dried blood spot (DBS), Volumetric absorptive microsampling (VAMS), Microsampling Wing (MSW), Rhelise device" | "The study evaluates these specific home-sampling techniques for therapeutic drug monitoring (TDM) of oral targeted anticancer drugs."
Analytical validation challenges | "Sample robustness, sample pretreatment, hematocrit effects, sample stability" | "These challenges are critical to ensuring accurate and reliable TDM results derived from home-sampling methods."
Devices evaluated | "Whatman 903, DMPK-A, DMPK-C, Hemapen, Mitra® VAMS, Microsampling Wing, Rhelise" | "These devices represent the primary tools investigated for home-sampling in TDM, key to ensuring robust sample collection and analysis."
Analytical validation experiments | "32 articles" | "Covers analytical rigor required for validating methods for microsampling in the context of TDM."
Clinical validation experiments | "27 articles" | "Evaluates real-world applicability and effectiveness of home-sampling for TDM in a clinical setting."
Patient feasibility | "65-89% success rate, with challenges in higher volume methods like Minicollect; success better with DBS and VAMS" | "Indicates how easily patients can implement self-sampling methods at home, a critical aspect of practical usability."
Stability results | "All analytes stable at RT for at least 7 days; sensitivity to temperatures above 20–25°C varied" | "Stability during transport is critical for ensuring home-sampled specimens remain viable for TDM."
Validated drugs for TDM | "Imatinib, Everolimus, Endoxifen, Abiraterone, Bortezomib, Lenvatinib, Palbociclib, Ribociclib, Tamoxifen" | "Highlights the range of drugs for which home-sampling methods have been tested or validated."
Conversion methods compared | "Individual hematocrit normalization, empirical correction factors, regression-based" | "Address differences between whole blood and plasma measurements, a key step in making the methods clinically viable."
Concordance studies between tests | "Imatinib and tamoxifen converters successfully replicated; Dasatinib applicable > 4.33 ng/mL only" | "Emphasizes that some drugs have been comparatively validated for plasma-to-whole-blood conversion, bridging home-sampling utility to standard lab approaches."
Volumetric DBS advancements | "Hemapen, Hemaxis DB10, Capitainer" | "Advances reduce variability in blood volume collection, improving reliability in home-sampling processes."
Hematocrit effects and solutions | "Significant influences on recovery in DBS and VAMS; mitigation with pre-wetting, physical homogenization, correction methods" | "A critical technical challenge affecting drug measurement accuracy using blood microsampling devices."
Extraction recovery variations | "20.2% to 92%, dependent on solvent and matrix used" | "Demonstrates the variability in analyte recovery from DBS and VAMS, which impacts the robustness of analytical validation."
Therapeutic range considerations | "Ranges adapted for TDM targets; examples with dasatinib for trough levels 2.5–200 ng/mL" | "Ensures calibration for targeted clinical significance, prioritizing ranges relevant to drug efficacy and toxicity."
Drug-specific challenges | "Instability issues for ibrutinib, afatinib, osimertinib (reversible inhibitors)" | "Some drugs require specific considerations for stability during storage and analysis in home-sampling settings."
Clinical implementation status | "Imatinib, Endoxifen ready; others need external validation" | "Indicates readiness of methods for clinical use and areas requiring further validation."
External validation importance | "Cited as crucial for newly developed home-sampling methods" | "Ensures the reliability and reproducibility of home-sampling methods before routine integration into clinical settings."
Analytical techniques used | "Liquid chromatography–tandem mass spectrometry (LC-MS/MS)" | "Standardized methodology for quantifying analytes in home-sampled blood, key to analytical validation."
Sample volumes evaluated | "Smallest 2.74 μL (Hemapen); largest 50 μL (Rhelise)" | "Addresses the challenge of balancing patient convenience during collection with analyte detectability."
Temperature stability | "Elevated temperatures (40–60°C) tested extensively for some methods" | "Critical for understanding transport conditions and ensuring sample viability under various scenarios."
Collaborative research recommendation | "Pooling hospital expertise and resources to expand TDM" | "A practical suggestion to overcome the economic and logistical challenges of implementing home-based TDM."
Patient Sample Size | "40 paired samples recommended; 40 samples from 25 unique patients to meet criteria for clinical validation; Six studies met the minimum recommendation with >40 samples" | "This relates to the study's robustness, ensuring adequate data to validate analytical accuracy and clinical implementation of home-sampling for TDM."
Blood/Tissue Sampling Time Points | "Capillary samples were mainly collected outside the drug distribution phase to avoid variability; Dasatinib's fixed timing after drug intake only for trough levels (>4.33 ng/mL)" | "Timely blood collection is relevant to accurately correlate with stable plasma drug levels, minimizing variability and ensuring therapeutic reliability."
Patient Population | "Studies included patients undergoing treatment with oral targeted anticancer drugs, with several studies focusing on unique conditions such as solid tumors and bariatric surgery patients" | "It defines the clinical applicability and generalizability of TDM methods for diverse patient groups relevant for these therapies."
PK Study Type | "Comparison of capillary versus venous blood; paired sample designs for home-sampling validity; conversion models using regression approaches for matrix matching" | "Paramount for methodological rigor, determining necessary adjustments for reliable home-based sampling results compared to traditional methods."
Capillary Versus Venous Comparison | "Five studies compared capillary and venous blood, showing no significant differences for most drugs (e.g., everolimus, imatinib) except tamoxifen metabolites" | "Addresses the validity of home-sampling accuracy and relevance to the clinical setting."
Paired Sample Quantity | "Studies emphasized minimum of 40 paired samples covering the clinically relevant range; Jackknife method applied when lower samples were unavoidable" | "Ensures the reliability of PK data when transitioning from plasma/whole blood methods to home-sampling devices."
Challenges Identified | "Significant biases for specific drugs like tamoxifen due to analytical issues rather than true differences; handled variability via adjusted sampling design in clinical validation" | "Highlights challenges and limitations of study design that may impact PK outcomes."
--- | --- | ---
Model | Not explicitly described | The paper does not specifically use a compartmental model, PBPK model, or IVIVE approach, instead focusing on home-sampling techniques and validation methodologies for TDM of oral targeted anticancer drugs.
Conversion Method | Individual Hct normalization | Relevant as it uses patient-specific Hct data to correlate between dried blood spot results and plasma.
Conversion Method | Empirical correction factor | Applicable to home-sampling analytical validation, providing an alternative to models for estimating plasma concentration.
PopPK Model | VAMS-to-serum conversion | Incorporates Hct-based adjustments, useful because it resembles a small-scale physiologically based pharmacokinetic (PBPK) element for personalized adjustments in TDM.
Bias Analysis | Bland–Altman analysis | Relevant for assessing agreement between plasma and DBS-derived concentrations, but not classified as a pharmacokinetic model.
Regression Analysis | Deming regression | This approach enables comparison across different data sets (e.g., plasma vs DBS), but does not represent a formal physiologically or compartment-based model.
Analytical Validation Experiments | 32 articles reported analytical validation experiments | Provides evidence on the methods used for analytical validation of home-sampling technologies.
Clinical Validation Experiments | 27 articles reported clinical validation experiments | Indicates the extent of clinical validation of home-sampling methods.
Analytical Range | Range often 100-fold or more between LLOQ and ULOQ | Demonstrates the flexibility and coverage of analytical methods for various drug concentrations.
Sensitivity/Specificity | Sensitive LC-MS/MS techniques recommended for detection | Ensures accuracy and reliability of the quantification methods.
Sample Volume for DBS | Smallest volume reported as 2.74 µL (Hemapen), typical volumes 10 µL | Highlights feasibility of small-volume sampling for home use.
Hematocrit Effects | Low hematocrit (≤0.20) and high hematocrit (≥0.60) show significant analytical bias | Demonstrates importance of addressing confounding factors like Hct in validation processes.
Recovery Rate | Ideal recovery >80%, some methods <50% but consistent (%CV <10%) | Ensures robust performance and reproducibility of analytical methods.
Stability Time | Stable up to 7 days for most drugs at room temperature | Critical for ensuring sample viability under transportation and storage conditions.
Elevated Temperature Stability | Stable up to 60°C for 48 hours for most drugs except notable cases (e.g., afatinib) | Relevant for real-life transport scenarios where higher temperatures may be encountered.
Conversion Methods Tested | Empirical normalization based on Hct, Deming regression formula | Highlights necessary conversion approaches between home-sampling and plasma concentrations.
Predictive Performance Criteria | Predicted concentrations within ±20% of measured values for 2/3 of samples | Ensures that conversion methods meet clinical acceptability for accuracy.
Sample Size for Validation | Minimum 40 paired samples across studies; recommended 80 | Presents criteria for robust validation of conversion methods across patients and drug levels.
Conversion Discrepancies | Different conversion results for drugs like ribociclib reflect variability in validation outcomes | Demonstrates variability in drug behavior across platforms and study conditions.
Long-Term Stability | At room temperature, up to 163 days for specific analytes | Indicates the robustness of dried sample formats for extended storage.
Systematic Bias Identified | Differences exist between capillary and plasma values for some drugs, e.g., tamoxifen metabolites | Underlines the need for matrix-specific calibrations in studies.
Volumetric Devices | Hemapen (2.74 µL per DBS), Hemaxis DB10, Capitainer® evaluated | Innovation in volumetric methods reduces confounding Hct and spot size variability impact.
Total Articles Reviewed | 39 articles included in the review | Provides comprehensive understanding and data synthesis from the literature for home-sampling methods.
Hematocrit Levels (Hct) | Variations in Hct levels significantly impact pharmacokinetics, particularly by influencing drug distribution between plasma and red blood cells. | Relevant because this directly affects blood sample accuracy and drug concentration measurements in home-sampling methods.
Sample Stability | Drug stability during transport is a critical factor affecting pharmacokinetics. Elevated temperatures (e.g., 60°C) influenced the stability of specific drugs like afatinib, osimertinib, and ibrutinib. | Relevant as unstable drugs can undergo degradation or alter pharmacokinetics before analysis, affecting TDM reliability.
Drug Affinity for Blood Cells | Hydrophobic drugs like abiraterone exhibit high affinity for cellular components, impacting recovery and quantification in dried blood spots. | Relevant due to its effect on drug availability and measured pharmacokinetic parameters in whole blood.
Sampling Method | Different sampling methods (DBS vs. VAMS) yield varying recovery rates and pharmacokinetic profiles depending on blood absorption and extraction efficiency. | Relevant because sampling choice directly impacts drug concentration results and potential clinical interpretation.
Spot Volume and Homogeneity | Variability in DBS spot volume and potential "volcano effect" due to uneven distribution of blood cells in dried spots influence drug recovery and accuracy. | Relevant for pharmacokinetics as inaccurate drug levels can affect dose optimization strategies.
Lipophilicity of Drugs | Drugs with lipophilic properties, such as vemurafenib, demonstrate challenges in extraction during sample preparation due to their affinity for binding matrices. | Relevant because these properties influence their pharmacokinetic measurement in home-sampling contexts.
Time of Sampling During Distribution Phase | Drug samples collected during the absorption or distribution phases often show greater variability in pharmacokinetics, as observed with nilotinib concentrations. | Relevant due to its implications on appropriate sampling timing and pharmacokinetic consistency.
Storage Conditions | Drugs like endoxifen and tamoxifen metabolites showed instability under specific storage conditions (e.g., DBT at 45°C), altering their pharmacokinetic profiles. | Important to consider for ensuring accurate pharmacokinetic measurement from home-sampling devices.
Covalent Binding Tendency | Irreversible kinase inhibitors like afatinib and ibrutinib potentially bind covalently to sampling devices at high temperatures, leading to reduced recoveries. | Relevant as this affects drug quantification and subsequent pharmacokinetic parameters.
Red Blood Cell-to-Plasma Partitioning | Drugs with different partition coefficients between plasma and red blood cells exhibited varying concentrations in whole blood vs. plasma methods. | Relevant for calculating accurate pharmacokinetics based on blood-to-plasma transitions.