## Table 1
parameter | condition
column | Purospher STAR RP-8 (125 × 2 mm, 5 μm)
elution | isocratic
mobile phase (% v/v) | 0.1% formic acid in water: acetonitrile:: 60:40
flow rate | 0.3 mL/min
column temperature | 30 °C
autosampler temperature | 4 °C
injection volume | 2 μL
retention time of amodiaquine | 0.4 min
retention time of N-desethylamodiaquine | 0.4 min
retention time (IS) | 0.9 min
run time | 2 min

## Table 2
parameter | value
scan type | selected reaction monitoring (SRM)
source | heated-electrospray ionization (H-ESI)
ion polarity | positive
vaporizer temperature (°C) | 300
ion transfer tube temperature (°C) | 250
sheath gas (arbitrary scale) | 30
auxiliary gas (arbitrary scale) | 10
CID gas (mTorr) | 1.5
dwell time (ms) | 148
RF lens for amodiaquine (V) | 154
RF lens for N-desethylamodiaquine (V) | 160
RF lens for IS (V) | 58
Q1 resolution (FWHM) | 0.7
Q3 resolution (FWHM) | 0.7
collision energy for amodiaquine (V) | 18
collision energy for N-desethylamodiaquine (V) | 17
collision energy for IS (V) | 20
ion transition for amodiaquine (m/z) | 356.2 → 283.1
ion transition for N-desethylamodiaquine (m/z) | 328.2 → 283.1
ion transition for IS (m/z) | 180.0 → 110.1

## Table 3
Unnamed: 0_level_0_pharmacokinetic parameters | amodiaquine_(group-I) | amodiaquine_(group-II) | N-desethylamodiaquine_(group-I) | N-desethylamodiaquine_(group-II)
C max (ng/mL) | 1030.70 ± 246.80 | 1044.26 ± 121.61 | 370.40 ± 125.05 | 396.49 ± 32.00
T max (h) | 3.80 ± 1.35 | 3.90 ± 1.29 | 4.20 ± 0.80 | 3.60 ± 0.81
AUC0–t (ng·h/mL) | 3119.86 ± 414.44 | 4836.65 ± 608.37* | 1313.30 ± 349.54 | 2061.57± 452.16*
AUC0–∞ (ng·h/mL) | 4007.08 ± 428.29 | 6419.20 ± 893.58* | 3362.65 ± 667.75 | 3980.79 ± 1273.24*
T 1/2 (h) | 2.16 ± 0.30 | 2.49 ± 0.85 | 11.65 ± 3.21 | 7.91 ± 3.00
MRT (h) | 5.78 ± 0.70 | 6.32 ± 0.85 | 18.70 ± 4.68 | 12.64 ± 4.42
V d/F (L/kg) | 49.64 ± 11.02 | 33.92 ± 11.09
Cl/F (L/(h kg)) | 15.67 ± 1.65 | 10.08 ± 1.36*

## Freetext Data
Data | Value | Relevance
--- | --- | ---
Effect of Myricetin on CYP2C8 | Myricetin is a mixed type of inhibitor of CYP2C8 with a Ki of 1.7 ± 0.11 μM in vitro. | This addresses primary pharmacological information about how myricetin interacts with CYP2C8 and its inhibitory potential.
IC50 of Myricetin on CYP2C8 | The experimental IC50 value for myricetin was found to be 2.4 ± 0.05 μM. | Directly relevant as it quantifies myricetin’s potency as a CYP2C8 inhibitor and its potential drug interaction.
Mode of Inhibition | Myricetin exhibited mixed-type inhibition on the CYP2C8 enzyme with an α-value of 3.55. | Establishes the mechanism of enzyme regulation by myricetin, critical for understanding its effects.
In Vitro to In Vivo Extrapolation | The R-value for myricetin was predicted as 40.9, significantly greater than 1.1. | Highlights the potential for severe drug interactions in vivo, derived from its CYP2C8 inhibitory potency.
Effect on Amodiaquine Metabolism | Myricetin increased the oral exposure of amodiaquine by 1.6-fold in rats due to reduced clearance. | Demonstrates in vivo pharmacokinetic interaction, supporting extrapolated predictions about human interaction.
Molecular Docking Study | Myricetin showed strong interaction with the active site of CYP2C8 involving residues such as ASP A: 293 and SER A: 114 (−CDOCKER interaction energy of −40.788 kcal/mol). | Confirms molecular basis of inhibition and interaction at the enzyme’s active site.
Common Foods/Source | Myricetin is found in fruits and vegetables such as cranberries. | Important as it contextualizes exposure through dietary intake and potential for clinical relevance in functional food.
Clinical Implication | Myricetin may cause significant drug interactions with CYP2C8 substrates like paclitaxel and amodiaquine. | Ties the study's findings to real-world drug therapy and management of co-administration risk.
Experimental Models Used | In vitro human liver microsomes (HLM), in vivo rat models, and molecular docking were employed. | Provides methodological relevance for reproducibility and credibility of findings.
CYP2C8 Substrates Tested | Amodiaquine utilized as a probe substrate for CYP2C8 activity studies. | Establishes experimental focus, ensuring the measures are appropriately targeted.
Comparison to Known Inhibitors | Myricetin is more potent as a CYP2C8 inhibitor (IC50 2.4 μM) compared to gemfibrozil-glucuronide (IC50 ~24 μM). | Relevant to delineate the relative potency of myricetin in the context of known drug interactions.
Tumor Growth and EETs | CYP2C8's role in forming proangiogenic EETs linked to tumor growth could be modulated by myricetin. | Shows therapeutic potential and anticancer relevance of CYP2C8 inhibition by myricetin.
Myricetin Plasma Concentration | The Cmax of myricetin after cranberry juice ingestion was 21.6 ± 5.7 μg/mL (~67874 nM). | Relevant for estimating systemic exposure and comparing to inhibition thresholds.
Potential Adverse Effects | CYP2C8 substrate drugs may have increased oral bioavailability, leading to adverse effects such as hepatotoxicity. | Highlights risk considerations when co-administering myricetin and CYP2C8 drugs.
Other CYP Inhibition Effects | Myricetin weakly inhibits CYP3A4 (IC50 of 10.7–20.3 μM) and CYP2D6 (IC50 of 30.2 μM), with lesser relevance to amodiaquine metabolism. | Indicates that myricetin's primary interaction is with CYP2C8 and not other CYP isoforms.
FDA Substrate Recommendations | Amodiaquine and paclitaxel are recognized by USFDA as probe substrates for CYP2C8 activity. | Validates the methodological choice of probe substrates used in the study.
Patient sample size | 10 (divided into two groups of 5 rats each) | Relevance: The PK study was performed with a sample size of 10 rats to ascertain the pharmacokinetics of amodiaquine with and without myricetin coadministration.
Blood sampling time points | 0, 0.25, 0.5, 1.0, 2.0, 3.0, 4.0, 6.0, and 8.0 hours | Relevance: These specific time points were chosen to monitor plasma levels of amodiaquine and its metabolite, capturing the complete pharmacokinetic profile.
Patient population | Healthy male Wistar rats, 8-10 weeks of age | Relevance: A controlled, standardized population of healthy Wistar rats was used to maintain consistency and to simulate preclinical conditions for PK evaluation.
Plasma concentration data | Noncompartmental model | The noncompartmental model was utilized to fit plasma concentration data to extract relevant pharmacokinetic parameters, demonstrating the lack of assumptions about compartment-specific drug distribution, important for IVIVE-related predictions.
In vitro–in vivo extrapolation (IVIVE) | Predicted R-value for hepatic interaction | IVIVE employed a ratio-based approach (R-value) to assess pharmacokinetic interaction potential in humans, emphasizing its relevance in bridging in vitro findings to clinical-level outcomes.
Kinetic modeling approach | Lineweaver–Burk and Dixon plots | These plots indicated the mechanism and inhibition constants (Ki value) related to myricetin's interaction pattern with CYP2C8, fundamental in evaluating enzymatic activity within IVIVE frameworks.
Vmax | 3996 ± 46 pmol/min/mg protein | This parameter represents the maximum velocity of the CYP2C8-catalyzed reaction for amodiaquine-N-deethylation, estimated from human liver microsomes (HLM). Relevant as it indicates enzyme activity used for inhibition studies.
Km | 4.7 ± 0.12 μM | Represents the Michaelis constant for the amodiaquine-N-deethylation reaction, estimated from HLM. Relevant as it determines substrate affinity for the enzyme, aiding in kinetic and inhibition studies.
IC50 (quercetin) | 2.8 ± 0.31 μM | Represents the inhibitory concentration of quercetin for CYP2C8, estimated from HLM. Relevant as quercetin served as a positive control in inhibition assays, establishing comparative inhibition data.
IC50 (myricetin) | 2.4 ± 0.05 μM | Indicates the concentration of myricetin required to inhibit CYP2C8 reactions by 50%, estimated using HLM. Relevant to evaluating myricetin’s inhibitory potential.
Ki | 1.7 ± 0.11 μM | Represents the inhibition constant of myricetin for mixed-type inhibition, estimated using HLM. Relevant for understanding the binding affinity of myricetin to the enzyme.
α-value | 3.55 | Represents the degree of binding affinity shift of myricetin between free and enzyme–substrate complex, estimated using in vitro kinetic studies in HLM. Relevant as it identifies the mixed-type inhibition nature of myricetin.
R-value | 40.9 | Ratio of AUCI/AUCUI predicted from in vitro Ki and plasma concentration (Cmax) of myricetin. Relevant as it predicts potential in vivo CYP2C8-mediated drug interactions.
CDOCKER Interaction Energy | −40.788 kcal/mol | Estimated from molecular docking studies for myricetin with human CYP2C8 enzyme. Relevant as it shows the strength of binding between myricetin and CYP2C8.
Cmax | 21.6 ± 5.7 μg/mL (~67874 nM) | Maximum plasma concentration of myricetin estimated from cranberry juice intake in humans. Relevant to predicting in vivo drug interaction potential at the hepatic level.
AUC0-α Drug/Metabolite Ratio | Enhanced from 1.2 to 1.6 | Represents alteration observed in rat pharmacokinetics due to myricetin coadministration. Relevant as it demonstrates in vivo metabolic inhibition effects.
Cl of amodiaquine | Reduced by 36% | Amodiaquine clearance reduction estimated from in vivo rat pharmacokinetic studies with myricetin coadministration. Relevant as it reflects reduced drug metabolism due to CYP2C8 inhibition.
Maximum plasma concentration (Cmax) of myricetin | 21.6 ± 5.7 μg/mL (∼67874 nM) after oral administration of cranberry juice containing myricetin | Relevant as it provides the observed peak plasma level of myricetin, a critical factor in influencing its pharmacokinetics and potential drug interactions.
Mode of inhibition by myricetin | Mixed-type inhibition with a Ki value of 1.7 ± 0.11 μM | Relevant as the inhibitory mechanism significantly influences the pharmacokinetics by altering CYP2C8's enzymatic activity.
Alteration in CYP levels | Affects plasma concentration of drugs leading to drug interaction | Relevant as CYP modulation directly impacts drug metabolism and pharmacokinetics.
CYP2C8 interaction signature | α-value of 3.55, showing high affinity binding of myricetin to the free enzyme | Relevant as the strength of binding alters substrate interaction, influencing drug pharmacokinetics.
In vitro to in vivo extrapolation data | R-value of 40.9 for CYP2C8 inhibition by myricetin | Relevant as an R-value ≫ 1.1 suggests a substantial impact on pharmacokinetics due to hepatic drug interactions.
Myricetin's IC50 for CYP2C8 inhibition | 2.4 ± 0.05 μM observed in HLM | Relevant as the IC50 quantifies the concentration impacting enzyme kinetics, thereby influencing pharmacokinetics.
Impact on amodiaquine metabolism | Myricetin increased oral exposure by 1.6-fold; reduced clearance by 36% | Relevant as these metrics indicate a pharmacokinetic alteration due to CYP2C8 interaction affecting drug bioavailability and clearance.
CYP2C8's role in epoxyeicosatrienoic acids (EETs) metabolism | EETs serve as signaling molecules against cancer hallmarks | Relevant because myricetin's inhibition of CYP2C8 indirectly affects the pharmacokinetics of endogenous substances like EETs.