## Table 1
Analyte | Q1 a (m/z) | Q3 b (m/z) | DP c (V) | EP d (V) | CE e (V) | CXP f (V)
NHC | 260.1 | 128.1 | 30 | 10 | 18 | 13
Ribavirin (IS) | 245.1 | 113.2 | 40 | 10 | 15 | 15

## Table 2
Analyte_Analyte | Concentration (ng mL−1)_Concentration (ng mL−1) | Concentration (ng mL−1)_Concentration (ng mL−1).1 | Intra-day_RE (%) | Intra-day_RSD (%) | Inter-day_RE (%) | Inter-day_RSD (%)
NHC | LLOQ | 20 | −7.7 | 9.4 | 0.0 | 8.7
NHC | Low QC | 60 | 0.2 | 5.8 | 3.2 | 5.8
NHC | Mid QC-A | 800 | 4.0 | 0.9 | 5.1 | 3.3
NHC | Mid QC-B | 3000 | 2.4 | 2.9 | 1.0 | 4.3
NHC | High QC | 8000 | −1.7 | 6.6 | −0.9 | 5.1
n |  |  | 6 |  | 18

## Table 3
Analyte_Analyte | Concentration (ng mL−1)_Concentration (ng mL−1) | Concentration (ng mL−1)_Concentration (ng mL−1).1 | Short term stability at room temperature (18 h)_Accuracy (%) | Short term stability at room temperature (18 h)_RSD (%) | Short term stability at room temperature (18 h)_Stability (%) | Freeze and thaw stability at −70 ◦ C (5 cycles)_Accuracy (%) | Freeze and thaw stability at −70 ◦ C (5 cycles)_RSD (%) | Freeze and thaw stability at −70 ◦ C (5 cycles)_Stability (%) | Long term stability at −70 ◦ C (16 days)_Accuracy (%) | Long term stability at −70 ◦ C (16 days)_RSD (%) | Long term stability at −70 ◦ C (16 days)_Stability (%) | Auto-sampler stability at 15 ◦ C (20 h)_Accuracy (%) | Auto-sampler stability at 15 ◦ C (20 h)_RSD (%) | Auto-sampler stability at 15 ◦ C (20 h)_Stability (%)
NHC | Low QC | 60 | 107.6 | 4.1 | 104.1 | 97.6 | 6.3 | 94.4 | 101.9 | 4.8 | 102 | 102.7 | 6.6 | 99.3
NHC | High QC | 8000 | 102.5 | 4.3 | 99.6 | 96.4 | 3.6 | 93.7 | 95.8 | 1.4 | 101.2 | 96.8 | 4 | 94
n |  |  | 6 | 6 | 6 | 6 | 6 | 6 | 6 | 6 | 6 | 6 | 6 | 6

## Table 4
Unnamed: 0_level_0_Population PK parameters | Unnamed: 1_level_0_Unit | Final Model Results_Parameter Estimates | Final Model Results_RSE (%) | Bootstrap Results_Median values | Bootstrap Results_95% CI
Ktr | h−1 | 14.4 | 29.2 | 15.4 | 7.9, 32.9
MTT | h | 0.5 | 12.3 | 0.5 | 0.4, 0.7
Ka | h−1 | 2.3 | 24.4 | 2.1 | 1.3, 4.7
CL/Fb | L/ h·70 kg | 75.2 | 4.3 | 83.5 | 71.3, 95.3
Vd/Fb | L/70 kg | 118.1 | 5.3 | 128.8 | 97.2, 154.9
BSV on Ktr [% shrinkage] | RSD% | 65 [43.5] | 37.2 | 57 | 19.0, 100.4
BSV on MTT [% shrinkage] | RSD% | 35 [9.19] | 27 | 32 | 9.0, 53.2
BSV on Ka [% shrinkage] | RSD% | 65 [34.7] | 29.1 | 67 | 21.2, 124.4
BSV on CL/F [% shrinkage] | RSD% | 14 [8.6] | 25.3 | 22 | 7.8, 32.9
BSV on Vd/F [% shrinkage] | RSD% | 15 [35.3] | 33.3 | 19 | 3.7, 60.4
WT power exponent on CL/F |  | 0.75*
WT power exponent on Vd/F |  | 1*
Proportional error | % | 19 | 8.7 | 19.5 | 15.8, 23.8

## Freetext Data
Data | Value | Relevance
--- | --- | ---
Chemical Name of MOL | ((2R,3S,4R,5R)-3,4-dihydroxy-5-(4-(hydroxyamino)-2-oxopyrimidin-1(2H)-yl) tetrahydrofuran-2-yl) methyl isobutyrate | Relevant as it provides the chemical identity of Molnupiravir used in the study.
Active Metabolite | N-hydroxycytidine (NHC) | Relevant for understanding the pharmacokinetics of the active metabolite analyzed during the study.
Internal Standard (IS) | Ribavirin | Relevant as it is used to ensure accuracy and reproducibility of the LC-MS/MS method employed.
LC-MS/MS Instrument | API4500 triple quadrupole tandem mass spectrometer | Relevant as the primary analytical tool for quantification of NHC in plasma.
Chromatographic Column | Agilent Zorbax Eclipse plus C18, 4.6 × 150 mm, (5 µm) | Relevant for the separation specificity in the LC-MS/MS bioanalytical method.
Mobile Phase Composition | Methanol-0.2% acetic acid (5:95, v/v) | Relevant as it enables the separation and analysis of NHC and IS.
Flow Rate | 0.9 mL/min | Relevant for optimizing chromatographic separation in LC-MS/MS.
Detection Mode | Positive Electrospray Ionization (ESI) | Relevant for achieving sensitivity in quantification of NHC and IS.
Method Validation Guideline | US FDA bioanalytical guidance | Relevant as it ensures that the bioanalytical method meets regulatory standards.
Concentration Range for Linearity | 20.0–10000.0 ng/mL | Relevant for determining the range in which the method consistently quantifies NHC.
Mean Half-Life of NHC | 1 hour | Relevant for understanding the pharmacokinetics of the drug’s active metabolite.
Population Demographics | 12 Egyptian healthy male volunteers | Relevant for exploring the pharmacokinetics of NHC in a specific population subset.
Dosing Regimen | 800 mg every 12 hours for five days | Relevant for evaluating therapeutic dosage recommendations for MOL.
Study Objective 1 | Present PK parameters of MOL through validated LC-MS/MS method | Relevant as it aligns with creating reliable methods to measure drug bioavailability.
Study Objective 2 | Develop population PK model for NHC | Relevant for understanding dosing requirements based on population variability.
Stability Conditions | Stable for 16 days at −70°C ± 15°C | Relevant to the bioanalytical reliability of plasma samples for NHC quantification.
Simulated Cmax | 3827 ng/mL | Relevant as it provides a safety metric indicating achievable plasma concentrations.
Simulated AUC0-12 | 9320 ng·h/mL | Relevant as it provides an efficacy metric indicating overall drug exposure in plasma.
Significant Covariate | Body weight | Relevant as it affects clearance and distribution parameters for NHC.
Clinical Implication | No dose adjustments required for Egyptian population | Relevant for assessing the applicability of current MOL dosing recommendations in this demographic.
Patient Sample Size | 12 healthy Egyptian male volunteers | It is important to know the sample size to ensure the reliability and generalizability of the pharmacokinetic findings in humans.
Blood Sampling Time Points | Blood samples collected at zero time and 0.25, 0.50, 1.00, 1.50, 2.00, 2.50, 3.00, 4.00, 6.00, 9.00, and 12.00 hours post-dose | Provides detailed temporal data for analyzing the concentration-time profile and calculating pharmacokinetic parameters.
Patient Population Criteria | Healthy males aged 18–50 years with BMI 18.5–30.0 kg/m2 | Defines the population characteristics to ensure the study participants resemble the target population for generalizability.
Inclusion Criteria | Normal physical examination, ECG, vital signs, negative drug/alcohol tests, normal lab results | These criteria ensure the study is conducted in a baseline healthy population to avoid confounding by pre-existing health conditions.
Exclusion Criteria | History of allergy to Molnupiravir, significant medical diseases, alcohol use | Identifies potential confounders that could affect drug pharmacokinetics and enhances the validity of the study.
Dietary Restrictions | Overnight fasting for 10 hours, no water 1 hour before to 2 hours post-dose | Fasting ensures standardized conditions to minimize variability from food effects on drug absorption.
Drug Administration Method | Single oral dose of 800 mg Molnupiravir, with 240 mL of water | Provides specifics on drug administration for replication and to assess standard dosing.
Drug Pharmacokinetics Focus | Plasma N-hydroxycytidine concentrations as primary metric | Focuses on the active metabolite to ensure the results are relevant for therapeutic monitoring and effectiveness.
Schematic Presentation | 1-compartment disposition with transit compartments for absorption | Relevant because it explicitly details the population pharmacokinetic model structure used in the study.
Elimination | Linear elimination | Relevant as it informs the model's basis for drug clearance from the systemic circulation.
Absorption | Delayed absorption captured through transit compartments | Relevant as it describes how the model accounted for the time-dependent characteristics of MOL delivery into systemic circulation.
Parameter Type | First-order absorption rate constant (Ka) | Relevant for defining the absorption dynamics incorporated in the model.
Model Algorithm | Stochastic Approximation Expectation Maximization (SAEM) | Relevant as it specifies the computational approach used for model fitting.
CL/F (Apparent Clearance) | 75 L/h for a 70 kg individual | Indicates the rate at which NHC is cleared from the body, crucial for determining drug dosing.
Vd/F (Apparent Volume of Distribution) | 118 L for a 70 kg individual | Describes the extent of drug distribution in the plasma and tissues, which informs dosage decisions.
Half-life | 1.1 hours | Represents the time required for the plasma concentration of NHC to reduce by half, relevant for dosing intervals.
Ka (First Order Absorption Rate Constant) | Value calculated from model fitting | Key parameter for absorption, influencing how quickly the drug reaches systemic circulation.
MTT (Mean Transit Time) | Based on transit compartments model, value not numerically specified | Affects the delay in drug absorption time, critical for understanding the onset of action.
Ktr (First Order Transfer Rate Constant Between Transit Compartments) | Based on transit model, value not numerically specified | Controls drug transition between transit compartments, impacting absorption profiling.
Proportional Residual Error | 19% | Reflects variability in the observed and predicted concentrations of NHC, validating predictive accuracy.
Weight Influence on CL/F | 75 × (WT/70)^0.75 | Demonstrates that body weight significantly impacts clearance, critical for personalized dosing.
Weight Influence on Vd/F | 118 × (WT/70) | Indicates that volume of distribution also scales with body weight, used in the PK model for dose scaling.
Study Population | Egyptian healthy male volunteers (n = 12), aged 18–50 years | Source of PK parameter estimation, enabling targeted population pharmacokinetics modeling.
Estimation Method | Non-linear mixed-effect modeling using MonolixSuite 2020R1 with SAEM algorithm | Describes the computational technique used for parameter determination, ensuring robust estimates.
Population PK Model | Transit compartments for absorption, one compartment for disposition | Conceptual structure where parameters like Ka, MTT, and Ktr were estimated.
Body Weight | Significant covariate for CL/F and Vd/F, incorporated through allometric scaling | Body weight significantly influenced the pharmacokinetics of NHC, explaining inter-individual differences in clearance (CL/F) and volume of distribution (Vd/F).
Sex | Females had 31.3% decrease in Vd/F compared to males in previous studies, but not assessed in this study (all subjects were male) | Sex-related differences in Vd/F could affect pharmacokinetics but were not evaluated due to the male-only cohort in this study.
Liver Function | Not a significant covariate | Evaluated but found to have no influence on pharmacokinetics, likely due to the elimination mechanism involving esterases and kinases rather than hepatic pathways.
Renal Function | Not a significant covariate | Similar to liver function, renal function did not significantly impact the pharmacokinetics of NHC.
Elimination Mechanism | Drug eliminated by esterases and kinases; not reliant on liver or kidney | The elimination pathway reinforces the lack of impact from liver or renal function on pharmacokinetics.