## Table 1
Parameter | Unnamed: 1 | Value | Reference
A skin (m2) | Skin surface area for other than the head | 17,575 (male)15,355 (female) | Calculated from [15].
A skin (m2) | Skin surface area for the head | 1425 (male)1245 (female) | Calculated from [15].
F skin (m3 s−1) | Blood flow rate in the skin for other than the head | 5.01 × 10−6 (male)4.55 × 10−6 (female) | Calculated from [15].
F skin (m3 s−1) | Blood flow rate in the skin for the head | 4.06 × 10−7 (male)3.69 × 10−7 (female) | Calculated from [15].
L SC (m) | Thickness of the stratum corneum | 10 × 10−6 (for normally clothed regions of the body) | Approximated from [15].
P SC/water (dimensionless) | SC-to-water partition coefficient | 33.3 (at 37 °C) | Calculated from P SC/air = 6.43 (see the text and Table 2) and P air/water = 5.17.
P skin/blood (dimensionless) | Skin-to-blood partition coefficient | 0.4 | Taken from [13].
P VS/SC (dimensionless) | VS-to-SC partition coefficient | 0.0267 | Calculated by P skin / blood P blood / air P air / water P SC / water .
V VS (m3) | Volume of the viable skin for other than the head | 2.61 × 10−3 (male)1.82 × 10−3 (female) | Calculated from [15].
V VS (m3) | Volume of the viable skin for the head | 2.85 × 10−4 (male)1.98 × 10−4 (female) | Calculated from [15].

## Table 2
Sample_Unnamed: 0_level_1 | Unnamed: 1_level_0_Unnamed: 1_level_1 | P sample/air (−)_20 °C | P sample/air (−)_30 °C | P sample/air (−)_37 °C a | P sample/air (−)_40 °C
Triolein (TG) |  | 5.18 ± 0.55 (4.08, 6.16) | 4.54 ± 0.45 (3.99, 5.26) | 4.28 (3.42, 5.14) | 4.19 ± 0.54 (3.09, 5.17)
Oleic acid (FFA) |  | 7.68 ± 0.13 (7.41, 8.04) | 6.99 ± 0.11 (6.70, 7.10) | 6.32 (6.06, 6.59) | 6.03 ± 0.20 (5.76, 6.39)
Methyl myristate (WE) |  | 9.34 ± 0.48 (8.49, 10.4) | 7.93 ± 0.43 (7.60, 8.58) | 7.26 (6.62, 7.91) | 6.99 ± 0.11 (6.14, 7.69)
Squalene (SQ) |  | 9.02 ± 0.31 (8.33, 9.52) | 7.72 ± 0.36 (7.52, 8.27) | 7.17 (6.67, 7.66) | 6.95 ± 0.13 (6.27, 7.45)
Sebum b | Measured | 8.04 ± 0.18 (7.54, 8.71) | 7.31 ± 0.33 (6.76, 7.50) | 6.43 (5.94, 6.92) | 6.04 ± 0.30 (5.54, 6.71)
| Calculated c | 7.21 ± 0.27 (5.71, 8.59) | 6.27 ± 0.22 (5.51, 7.20) | 5.80 (4.73, 6.87) | 5.61 ± 0.24 (4.26, 6.86)

## Table 3
Reference_Reference_Reference | Experimental Condition_Number of Subjects_Number of Subjects | Experimental Condition_Radon Activity Concentration (Bq m−3)_Water | Experimental Condition_Radon Activity Concentration (Bq m−3)_Air | Experimental Condition_Water Temperature (°C)_Water Temperature (°C) | Experimental Condition_Bath Time (min)_Bath Time (min) | Experimental Condition_Breath Sampling for Radon Measurement_Breath Sampling for Radon Measurement | D SC (m2 s−1)_D SC (m2 s−1)_D SC (m2 s−1) | D SC (m2 s−1)_D SC (m2 s−1)_D SC (m2 s−1).1
Nagy [16] a | 17 (Male 8; Female 9) | Average: 73 × 103 Range: (65–86) × 103 | <1.9 b | 31 | 60 | Once immediately after bathing. | 5th percentileModeGM c (median)AM c 95th percentile | 9.7 × 10−15 1.6 × 10−14 6.9 × 10−14 1.4 × 10−13 5.0 × 10−13
Tempfer et al. [17] | 1 (Female) | 950 × 103 | 3000 | 37 | 20 | Eleven times during and after bathing. | Best estimate | 2.5 × 10−14
Furuno [18] a | 1 (Unknown) | 58 × 103 | 274 | 36 | 60 | Five times during bathing. | Best estimate | 1.5 × 10−13
Furuno [18] a | 1 (Unknown) | 58 × 103 | 274 | 36 | 60 | Five times during bathing. | Best estimate

## Freetext Data
Data | Value | Relevance
--- | --- | ---
Radon activity concentration in thermal water | 2000–4000 Bq l−1 | Relevant for understanding the level of radon exposure during immersion in water during the study.
Radon diffusion coefficient in the stratum corneum (DSC) | 9.7 × 10−15 to 5.0 × 10−13 m2 s−1 | Relevant for assessing how radon penetrates the stratum corneum during exposure.
Partition coefficient PSC/water | 33.3 | Relevant for determining radon solubility in the skin’s sebaceous lipid and its transfer from water to the skin.
Stratum corneum thickness (LSC) | 10 μm | Relevant for modeling radon movement through the skin barrier and calculating diffusion profiles.
Radon activity concentration in the stratum corneum after 20 minutes | ~103 times higher than in viable skin | Relevant for evaluating localized radon concentration differences between skin layers.
Sebaceous lipid composition percentages | TG: 43%, FFA: 18%, WE: 26%, SQ: 13% | Relevant for calculating the partition coefficient and understanding lipid impact on radon solubility.
Water temperature during radon exposure | 20 °C, 30 °C, 40 °C | Relevant for examining temperature effects on radon solubility and movement into the skin.
Radon partition coefficient ranges in sebaceous lipid samples | 4.28–7.26 at 37 °C | Relevant for understanding variability in radon solubility in different lipid components.
Radon concentration ratio (CSC,0 / CVS) after exposure | ~103 times | Relevant for identifying radon distribution and its potential as a localized radiation source in skin dose evaluation.
Impact of diffusion path length (LSC = 20 μm) on DSC | Geometric mean DSC = 1.3 × 10−13 m2 s−1 | Relevant for understanding model variability when stratum corneum thickness assumptions change.
Exhaled radon activity concentration (initial phase, 0-5 min) | Influenced by inhalation primarily | Relevant in distinguishing between radiation dose contributions from inhalation vs. skin absorption pathways.
Radon activity concentration in viable skin compared to other tissues | ~10 times higher | Relevant to determine the skin as a significant comparison point in radon biodistribution.
Simulated radon activity concentration in exhaled air | Slower decline due to skin retention | Relevant for validating the model against observed human data and interpreting its accuracy.
Presence of basal and Langerhans cells as target layers | Basal and Langerhans cells important for radiation risk/therapy | Relevant for understanding targeted dose evaluation methodologies and cellular-level exposure.
--- | --- | ---
Patient sample size | Data were analyzed assuming all subjects were male or female due to inability to identify individual data | Indicates the methodological constraint and population consideration in the PK study.
Sampling time points for radon activity in exhaled air | Collected during and/or after 20-minute immersion in radon-rich thermal water | Defines the key timeframe for capturing radon concentrations for PK analysis.
Subjects' exposure conditions | Immersion in radon-rich water with radon-free air for breathing | Highlights the experimental setup to dissect dermal uptake from inhalation effects.
Temperature settings of water | 20, 30, or 40 °C | Indicates consideration of environmental factors influencing radon uptake.
Radon activity concentration in thermal water | About 2000–4000 Bq l-1 | Defines the radon dosage exposure critical for PK modeling and analysis.
Data measurement method | Exhaled air samples analyzed via gamma-ray counting and liquid scintillation | Establishes the primary method employed for PK data collection.
Focus area of exposure | Stratum corneum and viable skin | Relevant as the study emphasizes radon dermal uptake for PK investigation.
Analytical validation | Human data from studies of Nagy, Tempfer, and Furuno used for comparison and model fitting | Ensures study reliability by cross-validating PK data with prior findings.
General conditions of radon concentration | Radon activity concentrations measured continuously during experiment | Relevant to understanding the cumulative absorption and distribution patterns over time.
Skin compartments included | Stratum corneum (SC) and viable skin (VS) | Reveals primary body compartments evaluated for radon diffusion and PK calculations.
Model Type | Biokinetic model incorporating diffusion theory with a distributed parameter approach | The paper develops a biokinetic model incorporating diffusion equations specifically for the stratum corneum to simulate radon absorption into the skin.
Comparative Model | Distributed-parameter model vs. lumped-parameter model | Relevant as it highlights how the presented model differs from previous models by accounting for radon distribution within skin layers.
Compartment Count | Multi-compartment (stratum corneum, viable skin, and other body compartments) | Indicates the model structure, relevant for understanding the scope of radon diffusion and distribution within different tissues.
Equation Basis | One-dimensional diffusion equation for the stratum corneum | Describes the mathematical approach underpinning the distributed-parameter model, central to the paper's methodology.
Application Context | Based on earlier generic model for noble gases (e.g., Leggett et al.) with modifications | Relevant for contextualizing how the current model builds upon existing standards in physiological modeling.
Boundary Conditions | Specific boundary equations for stratum corneum and viable skin interface | Relevant as it defines the mechanistic approach to simulate radon transfer between compartments.
Partition coefficients of radon for sebaceous lipid samples at 37 °C | 4.28–7.26 | Relevant as it measures radon solubility in the sebum used in model calculations.
Psebum/air at 37 °C | 6.43 | This partition coefficient was used in implementing the biokinetic model.
Diffusion coefficient (DSC) of radon in the stratum corneum | 9.7 × 10−15 to 5.0 × 10−13 m2 s−1 | DSC is critical for modeling radon transport into the skin.
Stratum corneum thickness (LSC) | 10 μm | Used to define the diffusion path length in the biokinetic model.
Skin-to-blood partition coefficient (Pskin/blood) | 0.4 | Important for calculating radon transport into blood in the model.
Sebum composition by volume | TG 43%, FFA 18%, WE 26%, SQ 13% | Defines the lipid environment for modeling radon solubility.
Blood flow rate for viable skin (Fskin) | Not explicitly provided, derived from [4,13,15] | Parameter required for computing radon uptake into blood via the skin.
Radon activity concentration in radon-rich water | 2000–4000 Bq l−1 | Experimental condition for evaluating radon uptake via skin.
Temperature range for experiments | 20, 30, 40 °C | Establishes the dependency of partition coefficients on temperature.
Decay constant of radon (λ) | Not explicitly provided, standard value for radon isotopes | Used in the activity balance equation of the model.
Measured Psample/air for individual sebum components | WE = 7.26, SQ = 7.10, FFA = 6.32, TG = 4.28 | Provides solubility data for constructing sebum composition-based parameters.
Experimental radon exposure parameters | 0–20 min immersion with 100 Bq l−1 thermal water at 37 °C | Real-world conditions to validate the biokinetic model.
Empirical formula for Cair | Cair = Cwater / (0.105 + 0.405e−0.0502T) | Calculates radon concentration in the air phase.
Sources of human data for DSC estimation | Nagy [16], Tempfer et al. [17], Furuno [18] | Empirical basis for validating and calibrating the modeled DSC range.
Geometric mean of DSC (Nagy's data) | 6.9 × 10−14 m2 s−1 | Provides benchmark central value for radon diffusion coefficient.
Stratum corneum-to-water partition coefficient (PSC/water) | 33.3 | Key parameter for modeling radon solubility interactions between skin and water.
Radon diffusion coefficient (DSC) | Log-normal distribution with a geometric mean of 6.9 × 10−14 m2 s−1 and a geometric standard deviation of 3.3 | The DSC is a key factor influencing radon pharmacokinetics as it determines the diffusion behavior of radon into the skin.
Stratum corneum thickness (LSC) | 10 μm with variability from 7–15 μm for normal regions and up to 600 μm for palms and soles | The thickness of the stratum corneum influences radon penetration and accumulation, directly affecting pharmacokinetics.
Partition coefficient (PSC/water) | 33.3 for sebaceous lipids and 0.89 for general skin components | The partition coefficient affects radon solubility and transfer between mediums, crucial for pharmacokinetics modeling.
Water temperature | Slight inverse relationship between PSC/water and temperature from 20–40 °C | Temperature dependence impacts radon's distribution and diffusion in the skin, influencing pharmacokinetics.
Sebum lipid composition | Triolein 43%, oleic acid 18%, methyl myristate 26%, squalene 13% | The lipid composition impacts the solubility of radon in sebaceous lipids, which contributes to the pharmacokinetics of skin uptake.
Skin permeability coefficient | DSC = 3 × 10−7 K, where K is the permeability coefficient | The permeability coefficient is a parameter for evaluating skin absorption rates, relevant for pharmacokinetics.
Human variability | Anatomical and physiological differences such as skin variations across subjects | Individual differences influence pharmacokinetic response by altering radon uptake and distribution.
Radon activity concentration (CSC,0 versus CVS) | About 103 times higher at the uppermost layer of the stratum corneum compared to viable skin | The gradient of radon activity is a determinant of its pharmacokinetic transport and distribution.