## Table 1
Analytes | Transition (m/z) | DP (V) | CE (eV) | Calibration Range (ng/mL) | Correlation Coefficient | Internal Standard
INH | 138 → 121 | 50 | 30 | 80–10,000 | 0.997 | Phenacetin
AcINH | 180 → 121 | 60 | 30 | 80–10,000 | 0.9958 | Phenacetin
INA | 124 → 80 | 40 | 25 | 80–10,000 | 0.9947 | Phenacetin
HZ | 237.2 → 120 | 80 | 25 | 1–30 | 0.9975 | Sulfamethazine
AcHZ | 177 → 118 | 50 | 19 | 40–1200 | 0.9993 | Sulfamethazine

## Table 2
Analytes_Analytes | Nominal Conc. (ng/mL)_Nominal Conc. (ng/mL) | Intra-Day (n = 5)_RSD (%) | Intra-Day (n = 5)_Accuracy (%) | Inter-Day (n = 3) *_RSD (%) | Inter-Day (n = 3) *_Accuracy (%)
INH | 80 | 4.41 | 104.43 | 4.78 | 104.34
INH | 240 | 3.92 | 107.78 | 5.29 | 103.84
INH | 2000 | 5.21 | 106.16 | 3.01 | 103.1
INH | 8000 | 7.93 | 105.84 | 3.3 | 101.69
AcINH | 80 | 3.34 | 92.85 | 7.1 | 97.46
AcINH | 240 | 11.57 | 95.38 | 4.67 | 98.74
AcINH | 2000 | 3.73 | 99.1 | 4.93 | 99.25
AcINH | 8000 | 4.59 | 97.2 | 5.43 | 99.89
INA | 80 | 13.43 | 102.07 | 8.51 | 108.78
INA | 240 | 10.54 | 91.63 | 9.69 | 103.01
INA | 2000 | 9.31 | 96 | 2.87 | 97.89
INA | 8000 | 8.74 | 100.94 | 8.95 | 100.59
HZ | 1 | 5.58 | 112 | 9.36 | 106.26
HZ | 3 | 1.86 | 109 | 3.73 | 107.74
HZ | 12 | 6.28 | 98.1 | 6.49 | 100.36
HZ | 24 | 6.9 | 100.32 | 2.49 | 102.13
AcHZ | 40 | 6.54 | 106 | 9.19 | 99.19
AcHZ | 120 | 1.12 | 114 | 8.22 | 106.07
AcHZ | 480 | 11.3 | 97.68 | 5.32 | 100.26
AcHZ | 960 | 9 | 100.3 | 5.6 | 100.67

## Table 3
Analytes_Analytes | Nominal Conc. (ng/mL)_Nominal Conc. (ng/mL) | Recovery (n = 6)_Mean (%) ± SD | Recovery (n = 6)_RSD (%) | Matrix Effect (n = 6)_Mean (%) ± SD | Matrix Effect (n = 6)_RSD (%)
INH | 240 | 92.38 ± 3.56 | 3.86 | 36.42 ± 2.55 | 7.01
INH | 8000 | 96.92 ± 1.97 | 2.03 | 43.46 ± 3.08 | 7.09
AcINH | 240 | 110.76 ± 3.05 | 2.75 | 53.88 ± 1.70 | 3.15
AcINH | 8000 | 96.65 ± 1.23 | 1.27 | 54.08 ± 2.95 | 5.45
INA | 240 | 66.94 ± 6.27 | 9.36 | 40.65 ± 1.67 | 4.12
INA | 8000 | 78.17 ± 0.84 | 1.07 | 39.68 ± 2.97 | 7.5
HZ | 1.5 | 109.67 ± 7.65 | 6.98
HZ | 24 | 70.35 ± 1.36 | 1.94
AcHZ | 120 | 105.12 ± 2.42 | 2.3
AcHZ | 960 | 112.19 ± 1.64 | 1.46

## Table 4
Analytes_Analytes | Nominal Conc. (ng/mL)_Nominal Conc. (ng/mL) | Stability (%)_Bench-Top at RT(4 h) | Stability (%)_Autosampler at 4 °C (*) | Stability (%)_Freeze–Thaw (3 Cycles)
INH | 240 | 103.82 | 104.46 | 77.36
INH | 8000 | 93.84 | 93.55 | 92.83
AcINH | 240 | 94.1 | 97.44 | 97.97
AcINH | 8000 | 95.76 | 98.33 | 106.54
INA | 240 | 92.93 | 92.98 | 79.44
INA | 8000 | 108.23 | 92.86 | 113.96
HZ | 3 | 86.65 | 91.07 | 87.13
HZ | 24 | 97.77 | 83.83 | 86.83
AcHZ | 120 | 113.67 | 111.33 | 112.33
AcHZ | 960 | 112 | 101 | 107

## Freetext Data
Data | Value | Relevance
--- | --- | ---
These authors contributed equally to this work. | N.K.A., P.M.T., M.J.K., N.P.L., D.-H.K., Y.-S.C., J.-G.S. | Indicates collective authorship and contribution, critical for acknowledgement and responsibility distribution across the research.
Isoniazid and its metabolites are potentially associated with hepatotoxicity and treatment outcomes in patients who receive antituberculosis (TB) therapy. | Yes | Establishes the clinical significance of the study, addressing the association between INH metabolism and therapeutic and adverse effects in TB therapy.
Method used for analysis | LC-MS/MS | Core analytical methodology developed and validated for accurate quantification of INH and its metabolites in plasma.
Metabolites quantified directly | INH, AcINH, INA | Details the analytes measured without derivatization, critical to the direct quantification strategy.
Metabolites requiring derivatization | HZ, AcHZ | Key information about analytes analyzed via derivatization due to detection challenges in plasma.
Derivatization reagent | p-tolualdehyde | Describes the chemical facilitating derivatization of HZ and AcHZ, crucial for stability and detection.
Chromatography type used | Reversed-phase C18 | Defines the separation approach employed in the quantification process, fundamental for LC-MS methodology.
Detection mode specified | Multiple Reaction Monitoring (MRM) | Highlights the specificity and sensitivity mechanism for analyte detection, essential for accurate profiling.
INH hepatotoxicity rate in patients | Up to 1% | Provides context to the clinical relevance of linking metabolite profiles to potential adverse outcomes.
Calibration curve linearity for all analytes | Correlation coefficient ≥ 0.9947 | Validates the robustness of the quantification method across concentration ranges.
Intra-day precision | ≤ 13.43% | Confirms the reliability and repeatability of the quantification process within a day.
Inter-day precision | ≤ 9.69% | Supports method consistency over multiple testing days in clinical sample assessment.
Matrix effects consistency for analyzed metabolites | CV ≤ 9.36% | Demonstrates stable and reliable measurement unaffected by plasma matrix variability.
Stability of analytes at room temperature | 4 hours | Relevant to practical sample preparation and processing timelines in clinical settings.
Genetic determinant influencing INH metabolism | NAT2 phenotype | Explains interindividual variability in therapeutic and toxic metabolite levels, central to tailored therapy.
NAT2 phenotypes studied | Rapid, Intermediate, Slow acetylators | Segments patient response categories for clinical pharmacogenetic correlation with metabolite profiles.
Clinical cohort for application | 96 TB patients | Specifies the population size where the analytical method has been validated, providing context to real-world use.
Study cohort name | cPMTb | Identifies the collaborative framework under which the research was conducted, emphasizing institutional rigor.
Published guidance followed for method validation | US FDA Bioanalytical Method Validation Guidance | Ensures adherence to standardized procedures, lending credibility to the methodology.
Analytical use for toxic metabolites | HZ, AcHZ | Illustrates the relevance of specific metabolite measurements in understanding INH-induced hepatotoxicity risks.
Patient Population | 96 TB patients | The study aimed to evaluate pharmacokinetic parameters in a specific cohort of TB patients, focusing on genetic and metabolic variability.
Sampling Time Point | 2 h post-dose | This specific time point aligns with the peak plasma concentrations, optimizing the assessment of pharmacokinetics in relation to NAT2 phenotypes.
Sampling Method | Plasma sampling | Plasma concentration measurements are directly relevant for quantifying isoniazid and metabolite levels to study pharmacokinetics and metabolic profiles.
Patient Group Classification | NAT2 functional phenotypes: rapid acetylators (n = 35), intermediate acetylators (n = 55), slow acetylators (n = 6) | Grouping by NAT2 phenotype provides a basis to analyze pharmacokinetic variability and its impact on treatment and toxicity outcomes.
Ethnic Context | Republic of Korea (cPMTb cohort) | The cohort was specifically designed to reflect the ethnic variability in pharmacogenetic analyses relevant to global TB management.
Model | Not explicitly stated in the text | The paper does not directly reference a compartmental pharmacokinetic model (e.g., 1-compartment or 2-compartment), physiologically based pharmacokinetic (PBPK) model, or in vitro–in vivo extrapolation (IVIVE); instead, the study focuses on the development and validation of an LC-MS/MS methodology to quantify isoniazid and metabolites in plasma, and their application in phenotype-related metabolic profiling.
Electrospray Ionization voltage | 4800 V | Used to ionize the analytes for mass spectrometric detection, ensuring accurate characterization.
Gas 1 pressure | 40 psi | Provides nebulization gas required for efficient ionization in the LC-MS/MS process.
Gas 2 pressure | 40 psi | Supplies auxiliary gas for the ion source, aiding ion stability.
Curtain Gas pressure | 30 psi | Maintains a clean interface, reducing contamination in the mass spectrometer.
Flow rate for mobile phase | 0.2 mL/min | Key parameter for chromatographic separation ensuring resolution of analytes during LC-MS/MS analysis.
Gradient elution condition for group I | t=0 min: A=80%, B=20%; t=2 min: A=20%, B=80%; t=5 min: A=20%, B=80%; t=5.5 min: A=80%, B=20%; t=12 min: A=80%, B=20% | Ensures proper separation of INH, AcINH, and INA on the C18 column for detection.
Gradient elution condition for group II | t=0 min: A=95%, B=5%; t=1.5 min: A=2%, B=98%; t=6 min: A=2%, B=98%; t=6.5 min: A=95%, B=5%; t=12 min: A=95%, B=5% | Aids in the separation of derivatized HZ and AcHZ, optimizing their detection.
Column temperature for group I | 35 °C | Stabilizes the chromatographic environment for analyzing INH, AcINH, and INA.
Column temperature for group II | 60 °C | Ensures optimal separation and analysis of derivatized metabolites.
Autosampler temperature | 4 °C | Preserves sample integrity during analysis.
Calibration range | Covered the clinically significant range for all analytes | Ensures accurate measurement of drug and metabolite concentrations, critical for therapeutic drug monitoring and research.
Correlation coefficient | ≥ 0.9947 for all analytes | Confirms the linearity and reliability of calibration curves in the validated concentration range.
Lower Limit of Quantification (LLOQ) | Defined as the concentration with S/N ratio ≥10 and accuracy of 80–120% | Allows accurate measurement of low-concentration analytes in plasma samples.
Intra-day precision | 1.12% to 13.43% | Indicates the reproducibility of measurements within the same day.
Inter-day precision | 2.49% to 9.69% | Reflects consistency in repeated measurements over different days.
Matrix effect for group I | 36.42% to 54.08% suppression, RSD ≤ 7.50% | Validates the method's accuracy despite ion suppression challenges affecting INH, AcINH, and INA quantification.
Recovery for analytes | 66.94% to 112.19%, RSD ≤ 9.36% | Demonstrates efficient extraction performance for robust quantification.
Room temperature stability of analytes | Stable up to 4 h, accuracy 86.65% to 113.67% | Ensures samples remain viable for short handling periods before analysis.
Freeze–thaw stability of analytes | Stable except low-concentration INH, INA | Highlights the need for limited freeze–thaw cycles to prevent degradation of specific compounds.
Post-extraction stability for group I | Stable at 4 °C up to 24 h, accuracy 92.86% to 104.46% | Ensures reliability during extended autosampler queue times.
Post-extraction stability for group II | Stable at 4 °C up to 18 h, accuracy 83.83% to 111.33% | Supports adequate preservation of derivatized compounds during analysis.
Matrix effects setup | Six blank plasma batches vs spiked analyte standards | Ensures data validity by validating no significant interference in biological matrices.
Calibration curve weighting factor for group I | 1/x² | Chosen for INH, AcINH, INA to optimize linearity in the concentration range.
Calibration curve weighting factor for group II | 1/x | Selected for derivatized HZ and AcHZ, maintaining consistent accuracy and precision.
Various sample preparation methods used in LC-MS/MS analysis | Solid-phase extraction, liquid-liquid extraction, and single-step protein precipitation | These methods contribute to determining the effectiveness and variability in measuring pharmacokinetics of the analytes.
Ethnic differences influencing pharmacokinetics | Variability observed in INH and metabolites based on ethnic populations | Helps to understand interindividual differences and personalize isoniazid dosing in diverse populations.
Genetic-related variability in pharmacokinetics | NAT2 genotype impacts acetylator phenotype and plasma levels of INH and metabolites | Demonstrates the influence of pharmacogenetics on drug metabolism and therapeutic efficacy.
Enzymes involved in metabolism | NAT2 acetylates INH and contributes significantly to variability in metabolites | The enzyme's role in pharmacokinetics facilitates precision dosing based on the genotype-phenotype relationship.
Impact of comorbidities | Comorbidities influence INH and its metabolite exposure | Provides insights into patient-specific factors that can alter drug pharmacokinetics during therapy.
Concentration variability among NAT2 functional phenotype groups | Slow acetylators showed higher parent drug levels and reduced metabolite concentrations | Reveals the correlation between drug safety/toxicity and therapeutic outcomes based on NAT2 function.
Matrix effects and recoveries as a determinant in pharmacokinetics | Significant matrix effects observed but consistent results achieved | Ensures reliable pharmacokinetic profiling by minimizing assay-based variability.
Rapid acetylation causes sub-therapeutic exposure | Rapid acetylators prone to low INH levels | Highlights the clinical importance of dosing adjustments to manage the effectiveness of therapy according to acetylation rates.
Slow acetylation leads to hepatotoxicity risk | Greater exposure in slow acetylators linked to toxic metabolites | Demonstrates the necessity of monitoring metabolite profiles to reduce adverse effects.
Stability of analytes under specific conditions | Stability confirmed across key storage and handling conditions for up to 4 h | Establishes the integrity of pharmacokinetic data under standard lab practices.