## Table 1
Parameter | Symbol | Unit | Example
Drug dose | A 0 | Mass | mg
D
Drug concentration | C | M a s s v o l u m e | n g m l
Drug concentration at steady state | Css
Peak drug concentration | Cmax
Rate | d A d t | M a s s t i m e | n g h
| d C d t | C o n c e n t r a t i o n t i m e | n g / m l h
Zero-order rate constant | k 0 | M a s s t i m e | n g h
First-order rate constant | k | 1 t i m e | 1 h
Volume of distribution | VSS | Volume | Ml
Clearance | CL | V o l u m e t i m e | m l h
Half-life of the drug | t1/2 | Time | h
Elimination half-life of the drug | t1/2,el
Absorption half-life of the drug | t1/2,abs
Time to peak drug concentration | tmax | Time | h
Time interval between doses | τ (tau) | Time | days
Area under of the concentration-time profile curve | AUC | Time x Concentration | h × ng/ml
Bioavailability or fraction of the drug absorbed in the ocular matrix, | F | No units | 0 to 1
in aqueous humor in vitreous humor | FAH
FVH
Flow | Q | V o l u m e t i m e | m l m i n
Fraction of drug unbound in the ocular matrix | fu | No units | 0 to 1
Fraction of drug unbound in the ocular matrix | fb | No units | 0 to 1
Maximum binding capacity (to melanin) | Bmax | B i n d i n g m a s s m a s s | n m o l m g ( o f m e l a n i n )
Binding affinity, which is inversely proportional to the equilibrium dissociation constant (Kd) | Kd | M a s s v o l u m e | n m o l L
Distribution coefficient, water-octanol partition coefficient at a certain pH | logDpH | No units | 0 to 1
Partition coefficient, concentration ratio of the compound between two sites | kp | No units | 0 to 1
Apparent permeability coefficient | Papp | L e n g t h t i m e | c m s
Diffusion coefficient | D | A r e a t i m e | c m 2 s
Surface area | SA | Area | cm 2
Michaelis-Menten coefficient | Km | M a s s v o l u m e | n m o l L
Transport velocity (for a transporter) or the reaction rate (for a enzyme) | v | M a s s t i m e | c m s
Maximum transport capacity (for a transporter) or the limiting rate approached by the system at saturating substrate concentration for a given enzyme concentration | vmax | M a s s t i m e | n m o l min
Drug concentration yielding half of the maximal response | EC50 | M a s s v o l u m e | n m o l L
Maximum effect | Emax | arbitrary | mm Hg for antiglaucoma drugs
Maximum inhibition | Imax
Drug concentration yielding half of the maximum inhibition response | IC50 | M a s s v o l u m e | n m o l L

## Table 2
Unnamed: 0_level_0_Species | Volume of Distribution, µL_Fluorescein | Volume of Distribution, µL_FITC-Dextran 150 kDa | Elimination Half-Life, h_Fluorescein | Elimination Half-Life, h_FITC-Dextran 150 kDa | Clearance, µL/h_Fluorescein | Clearance, µL/h_FITC-Dextran 150 kDa
Human | 4500 * | 4500 * | 4.3 @ | 599 ° | 720 + | 5.2 +
Monkey / | 2000 * | 2000 * | 4.05 ” | 389 ° | 342 + | 3.6 +
Rabbit | 1500 * | 1500 * | 2.50 % | 166 & | 416 + | 6.2 +
Rat | 50 * | 186 # | 1.05 ^ | 34 # | 33 + | 3.8 #
Mouse | 9.6 § | 5.1 § | 0.53 § | 2.6 § | 12.3 § | 1.4 §

## Table 3
Unnamed: 0_level_0_Species | Small Molecule_Dose (nmol) a | Small Molecule_Ratio of Animal to Human Dose | Small Molecule_Cmax (µM) b | Small Molecule_Dose Interval (h) c | Small Molecule_Release Rate (nmol/h) d | Macromolecule_Dose (nmol) a | Macromolecule_Ratio of Animal to Human Dose | Macromolecule_Cmax (nM) b | Macromolecule_Dose Interval (h) c | Macromolecule_Release Rate (pmol/h) d
Mouse | 8.5 | 0.017 | 885 | 3.5 | 0.615 | 0.27 | 0.27 | 52941 | 20.3 | 0.28
Rat | 23 | 0.046 | 460 | 5.9 | 1.65 | 0.73 | 0.73 | 3925 | 180 | 0.76
Rabbit | 289 | 0.58 | 193 | 10.6 | 20.8 | 1.19 | 1.19 | 793 | 496 | 1.24
Monkey | 238 | 0.475 | 119 | 14.5 | 17.1 | 0.69 | 0.69 | 345 | 695 | 0.72
Human | 500 | 1 | 111 | 15 | 36 | 1 | 1 | 222 | 805 | 1.04

## Table 4
Unnamed: 0 | Population | PK | PD | Reference
PopPK
Ranibizumab | nAMD patients (674), single or multiple intravitreal doses (0.3–2.0 mg/eye) administered biweekly or monthly for up to 24 mo | Systemic, drug concentrations in serum | _ | Xu et al. 15
Ranibizumab | Patients with retinal vein occlusion (RVO, 441) or diabetic macular edema (DME, 435), intravitreal monthly doses (0.3 or 0.5 mg/eye) for 6 (RVO) and 24 (DME) months in groups equally distributed. | Systemic, drug concentrations in serum | _ | Zhang et al. 143
Pegaptanib sodium | DME patients (172), intravitreal dose (0.3, 1.0, or 3.0 mg/eye) every 6 wk for 12–30 wk, in groups equally distributed | Systemic, drug concentrations in plasma | _ | Basile et al. 144
PopPK/PD | PopPK/PD | PopPK/PD | PopPK/PD | PopPK/PD
Triamcinolone acetonide suspension | DME patients (33, 37 eyes), 51 intravitreal injections (4 mg/eye), second dose after 6 mo if needed | Vitreal drug concentrations from other clinical study # | Central macular retinal thickness (CRT) | Audren et al. 139
Lampalizumab | Geographic atrophy (GA) patients (32), single intravitreal dose (0.1, 0.5, 1, 2, 5, and 10 mg) (3 patients per dose level), and monthly multidose injection of 10 mg, minimum 3 mo (14 patients) | Systemic and ocular, drug concentrations in serum and aqueous humor, respectively | VEGF concentration in serum and aqueous humor | Le et al. 145
Ranibizumab | Preterm infants with retinopathy of prematurity (RPO, 218), single bilateral intravitreal injection (0.1–0.2 mg/eye), or laser treatment | Systemic, drug concentration in serum | VEGF concentration in serum | Fidler et al. 146
Bevacizumab | nAMD patients (319), intravitreal dose (1.25 mg/eye) 3 initial monthly injections, followed by fixed (98) or as needed (160) quarterly injections for up to 24 mo | Vitreal drug concentrations from other clinical study % | Best-corrected visual (BCVA) acuity and CRT * | del Amo et al. 18

## Freetext Data
Data | Value | Relevance
Drug delivery importance | Proper drug delivery is an essential feature in successful eye treatment. | Relevant because it underscores the foundational importance of achieving safe and effective drug concentrations in ocular tissues to optimize therapy and maintain reasonable dosing intervals.
Major barriers in drug delivery | Physical, biochemical, and flow-related barriers limit drug exposure to anterior and posterior ocular target tissues during treatment. | Relevant because these barriers define the challenges of drug delivery in ocular therapy, leading to difficulty in reaching adequate concentrations particularly for posterior eye segment diseases.
Routes of administration challenges | Topical, subconjunctival, intravitreal, and systemic routes face specific barriers like corneal impermeability, systemic toxicity, and limited posterior segment accessibility. | Relevant as it delineates the primary administration routes and related limitations which dictate drug development strategies.
Interspecies translation | Rabbit eyes are commonly used for ocular PK studies, but there remain challenges such as blinking rates and species-specific anatomical differences. | Relevant for generating reliable PK predictive models for human translation based on animal experiments.
Mathematical modeling utility | PK models integrate factors like liquid flows, membrane permeability, and tissue partitioning to predict concentration profiles. | Relevant as models are tools for simulating real-world drug behaviors, aiding development by predicting PK properties.
Unmet needs in anterior segment delivery | Longer duration of topical drug action, improved bioavailability, and biologics delivery remain unmet needs in anterior drug treatment. | Relevant as it highlights ongoing challenges in drug formulation for the anterior eye segment, guiding future developments.
Unmet needs in posterior segment delivery | Longer drug action, targeted retinal delivery, and less invasive modes of delivery are unmet needs. | Relevant for addressing key therapeutic gaps that hinder effective posterior segment treatments.
Role of PBPK models | PBPK models simulate drug concentration profiles based on physiological compartments and fluid dynamics. | Relevant for improving predictability of drug behavior and facilitating interspecies and clinical translations.
Impact of barriers | Blood-aqueous and blood-retinal barriers limit systemic drug access to the eyes. | Relevant as these barriers are critical determinants of bioavailability and drug efficacy, influencing dosage and formulation strategies.
AI in drug modeling | Artificial intelligence aids data prediction but needs integration into PBPK models for physiological relevance. | Relevant as it reflects cutting-edge methods that can complement complex modeling and streamline drug development processes.
Patient/Rabbit sample size for PK studies | Typically 30 rabbits (6 time points and 6 eyes per time point) for one drug/formulation comparison | Provides information on the experimental design and ethical considerations in preclinical PK studies.
Blood/tissue sampling time points | Drug concentrations measured at pre-determined intervals often requiring euthanasia of animals for tissue sampling | Defines the temporal aspect of pharmacokinetic measurements and the invasive nature of the sampling.
Species used for PK studies | Primarily rabbits, occasionally mice, rats, and monkeys | Shows the choice of animal models in ocular PK research and interspecies scaling challenges.
Drug administration protocols | Intravitreal injections or topical application mainly studied | Indicates the method of drug delivery for PK assessment.
Ethical considerations | Due to ethical limitations, sparse sampling performed in human aqueous/vitreous humor during surgeries like cataract/keratoplasty | Highlights ethical constraints leading to reliance on animal sampling.
Sampling from human | Limited to aqueous and vitreous humor sampling during surgeries | Indicates the constraint on direct human sampling for PK analysis and its implications.
Fluorophotometry usage | Non-invasive fluorophotometry quantifies fluorescent compounds in transparent ocular tissues | Describes non-invasive sampling methods for PK studies in humans.
Sparse data collection | Challenges in studying human PK due to limited patient samples | Highlights limitations in the study design due to ethical concerns regarding human sampling.
Models mentioned | One-compartment model | Relevance: The one-compartment model is widely utilized to describe drug concentration changes over time, especially for simple pharmacokinetics like vitreous administration cases.
Models mentioned | Two-compartment model | Relevance: Two-compartment models are used when drug concentration shifts involve distinct phases like distribution and elimination, applicable in complex PK situations seen in intravitreal injections.
Models mentioned | Three-compartment model | Relevance: Added an extra compartment (e.g., retina) to account for specific tissue distribution, important for accurate prediction in retina-targeted delivery systems.
Models mentioned | Physiologically-Based Pharmacokinetic (PBPK) models | Relevance: PBPK models simulate drug distribution specifics to organs or tissues using physiological settings, essential for integrating systemic and ocular drug dynamics.
Models mentioned | Semimechanistic models | Relevance: Falls in between descriptive and predictive modeling, used to integrate systemic and vitreal modeling steps for intravitreal drug behavior.
Models mentioned | Quantitative Structure-Property Relationship (QSPR) | Relevance: QSPR models predict drug permeability features, aiding PBPK model inputs before compound synthesis.
Models mentioned | Computational Fluid Dynamic (CFD) Models | Relevance: CFD models simulate intraocular fluid dynamics impacting drug localization and gradients crucial for modeling intravitreal injections.
Models mentioned | IVIVE mentioned indirectly in QSPR context | Relevance: In vitro-in vivo extrapolation indirectly referenced in bottom-up predictions, relevant for species-specific predictive modeling advances.
Models mentioned | Noncompartmental Analysis (NCA) | Relevance: Used when compartment assumptions aren't feasible, suitable for topical drug delivery analysis with sparse datasets.
Volume of vitreous in rabbit eye | 1.5 mL | Relevant for PK modeling as rabbit eye size significantly impacts drug kinetics when translating to human ocular studies, as rabbit eyes are closer in size to human eyes than rodent eyes.
Volume of vitreous in human eye | Approximately 4 mL | Relevant for PK modeling to compare drug distribution and calculate pharmacokinetics between species.
Ocular drug retention parameters | Half-life values range from 1.5 to 10 hours for small molecules and can be extended up to years with implant technology | Relevant for modeling drug kinetics and effectiveness over time for the development of ocular delivery systems for posterior segment treatment.
Physiological flow in aqueous humor | 3 µL/min (rabbit eye) | Relevant for clearance calculations impacting anterior chamber drug elimination.
Blood flow in the iris-ciliary body | Clearance even 30 µL/min | Relevant for modeling systemic clearance and absorption contributions from anterior segment tissues.
Apparent intravitreal distribution volume for rabbits | 1.5–2.2 mL | Relevant for calculating drug concentrations and clearance rates post-injection; this parameter directly links to species scaling.
Clearance rate of intravitreal drugs (rabbit) | Range from 118-fold depending on molecule size (macromolecules to lipophilic small molecules) | Relevant for defining drug retention in vitreous and elimination pathways, influencing interspecies models.
Diffusion coefficient for vitreous macromolecules | 1.34 × 10−6 cm²/s | Relevant for modeling vitreal diffusion dynamics for macromolecules such as antibodies.
Clearance rate constants for anterior elimination | Sant = 0.23 (rabbit) | Relevant for scaling interspecies translational clearance and elimination differences between rabbits and humans.
Clearance rate constants for posterior elimination | Sret = 0.68 (rabbit) | Relevant for estimating posterior elimination contributions for drugs with retinal permeability.
Aqueous humor clearance post-injection | Clearance values range from 4.12 to 32.2 µL/min | Relevant for dosage and PK model parameterization in intracameral drug kinetics.
Timolol half-life in aqueous humor (rabbit) | Approximately 3 hours | Relevant for predicting drug retention and dosing regimen optimization for anterior segment treatments.
Vitreal clearance experimental correlation | Ranibizumab clearance: Rabbit = 2.88–3.17 days | Relevant for normalizing PK data in translational settings when scaling therapeutic monoclonal antibody elimination to adult human eyes.
Corneal permeability prediction (QSPR models) | LogD values and polar surface area correlations | Relevant for bottom-up modeling of drug absorption through ocular surface layers prior to therapeutic delivery.
Drug elimination pathways reflective of anterior components | Aqueous humor outflow rate, assumed proportion by Sant values | Transformational for species-to-species PK extrapolation considering physiology-driven removal dynamics.
Binding affinity (melanin interaction) | Kd ranges from 1–1000 µM | Necessary for modeling drug retention in pigmented eye tissues.
Estimated drug concentration in anterior tissues post-topical application (timolol) | Conjunctiva/cornea ratio 8 | Relevant for establishing non-corneal absorption parameters influencing therapeutic delivery outcomes enhancement models.
Effective dose calculation | Small molecules = Dose intervals for maintaining steady state based on anterior chamber clearance bioavailability ratios | Applicable during design estimation for sustained delivery systems yielding optimal therapeutic exposure
Drug absorption routes | Topical administration via cornea and bulbar conjunctiva, subconjunctival, intravitreal injections, systemic circulation | Relevant because drug absorption routes dictate how drugs reach ocular tissues and influence pharmacokinetics.
Barriers affecting PK | Corneal and conjunctival tissue barriers, blood-aqueous barrier, blood-retinal barrier | These barriers limit drug penetration, thereby influencing pharmacokinetics by restricting tissue exposure.
Drug clearance mechanisms | Aqueous humor turnover, blood flow of iris-ciliary body, anterior elimination, BRB permeability | Clearance mechanisms affect drug removal from ocular tissues, impacting overall pharmacokinetics.
Drug molecular characteristics | Size, solubility, lipophilicity, and permeability | Molecular characteristics determine membrane permeability and tissue absorption, influencing PK.
Drug administration factors | Eye drop drainage, lacrimation, tear turnover, formulation viscosity | These physical factors affect drug retention on the ocular surface, thus influencing pharmacokinetics.
Species differences | Rabbit eye physiology (e.g., anterior segment size, vitreous volume) vs. human eyes | Animal model differences affect drug distribution and clearance, complicating interspecies pharmacokinetic translation.
Melanin binding | Prolonged drug retention due to melanin interaction in pigmented tissues | Melanin binding can extend drug residence in tissues, impacting pharmacokinetics and therapeutic duration.
Route-dependent bioavailability | Less than 5% aqueous humor bioavailability after topical eye drops | Bioavailability affects drug exposure in target tissues and overall PK performance.
Formulation effects | Gels, suspensions, and implants modify drug release and absorption rates | Relevant for optimizing pharmacokinetics by adjusting delivery system characteristics.
Intraocular pressure | Sensitive aqueous humor drug concentrations affecting anterior chamber elimination | Changes in intraocular pressure influence fluid dynamics and drug clearance, relevant to pharmacokinetics.
Species scaling factors | Differences in vitreal volume and clearance among rabbits, humans, and other species | Important for predicting human pharmacokinetics based on animal studies.