## Table 1
Analyte | Mass transition (m/z) | Dwell | Fragmentor | Collision Energy, V
Ripretinib | 510.1→ 417 | 200 | 230 | 34
DP-5439 | 496.11→ 402.9 | 200 | 210 | 30
D8-Ripretinib | 518.15→ 420 | 200 | 230 | 34

## Table 2
Analyte_Analyte | Measurement level_Measurement level | Nominal Conc. μg/L_Nominal Conc. μg/L | Intra-day (n = 6)_Measured conc. (μg/L) | Intra-day (n = 6)_SD | Intra-day (n = 6)_RSD (%) | Intra-day (n = 6)_RE (%) | Inter-day (n = 18)_Measured conc. (μg/L) | Inter-day (n = 18)_SD | Inter-day (n = 18)_RSD (%) | Inter-day (n = 18)_RE (%) | Matrix effect (n = 6)_IS-Normalized matrix factor | Matrix effect (n = 6)_SD | Matrix effect (n = 6)_RSD% | Extraction recovery (n = 6)_Recoveries in % | Extraction recovery (n = 6)_SD | Extraction recovery (n = 6)_RSD%
Ripretinib | LLOQ | 10 | 9.75 | 0.2 | 2.05% | −2.51% | 10.38 | 0.6 | 5.75% | 3.79% | 94.31% | 1.70% | 1.80% | 93.62% | 1.69% | 1.80%
Ripretinib | LQC | 30 | 30.43 | 0.52 | 1.72% | 1.43% | 29.41 | 1.37 | 4.66% | −1.96% | 95.39% | 1.22% | 1.27% | 92.81% | 1.18% | 1.27%
Ripretinib | MQC | 300 | 293.57 | 3.41 | 1.16% | −2.14% | 288.86 | 8.71 | 3.02% | −3.71% | 97.68% | 3.07% | 3.14% | 96.21% | 3.02% | 3.14%
Ripretinib | SHQC | 1000 | 1005.16 | 11.96 | 1.19% | 0.52% | 970.34 | 44.11 | 4.55% | −2.97% | 98.32% | 2.20% | 2.24% | 95.59% | 2.14% | 2.24%
Ripretinib | HQC | 3750 | 3927.18 | 65.37 | 1.66% | 4.72% | 3704.02 | 184.58 | 4.98% | −1.23% | 95.31% | 2.85% | 2.99% | 100.28% | 2.99% | 2.99%
DP-5439 | LLOQ | 10 | 10.11 | 0.2 | 1.99% | 1.12% | 10.36 | 0.59 | 5.70% | 3.63% | 99.29% | 9.53% | 9.60% | 95.41% | 9.16% | 9.60%
DP-5439 | LQC | 30 | 32.68 | 1.02 | 3.11% | 8.93% | 30.67 | 2.05 | 6.70% | 2.25% | 100.93% | 3.46% | 3.43% | 92.92% | 3.18% | 3.43%
DP-5439 | MQC | 300 | 305.44 | 8.53 | 2.79% | 1.81% | 295.5 | 12.58 | 4.26% | −1.50% | 99.63% | 3.83% | 3.85% | 93.46% | 3.59% | 3.85%
DP-5439 | SHQC | 1000 | 1003.5 | 15.39 | 1.53% | 0.35% | 961.94 | 49.31 | 5.13% | −3.81% | 98.16% | 1.84% | 1.88% | 93.00% | 1.75% | 1.88%
DP-5439 | HQC | 3750 | 3856.02 | 76.29 | 1.98% | 2.83% | 3637.17 | 178.98 | 4.92% | −3.01% | 104.22% | 2.63% | 2.52% | 98.61% | 2.49% | 2.52%

## Table 3
Analyte_Analyte | Measurement level_Measurement level | Room temp. for 24 h_Measured conc. (μg/L) (Mean ± SD) | Room temp. for 24 h_Stability% | Freeze-Thaw Cycles at −20°C_Measured conc. (μg/L) (Mean ± SD) | Freeze-Thaw Cycles at −20°C_Stability% | Freeze-Thaw Cycles at −80°C_Measured conc. (μg/L) (Mean ± SD) | Freeze-Thaw Cycles at −80°C_Stability% | Autosampler for 24 h_Measured conc. (μg/L) (Mean ± SD) | Autosampler for 24 h_Stability% | −20°C for 30 days_Measured conc. (μg/L) (Mean ± SD) | −20°C for 30 days_Stability% | −80°C for 30 days_Measured conc. (μg/L) (Mean ± SD) | −80°C for 30 days_Stability%
ripretinib | LLOQ | 9.62 ± 0.17 | 96.18 | 9.76 ± 0.24 | 97.63 | 9.54 ± 0.37 | 95.39 | 10.45 ± 0.25 | 104.48 | 10.10 ± 0.27 | 101 | 10.07 ± 0.26 | 100.72
ripretinib | LQC | 30.00 ± 1.49 | 100.01 | 28.80 ± 1.06 | 96 | 29.20 ± 0.91 | 97.33 | 29.23 ± 0.97 | 97.44 | 30.44 ± 0.84 | 101.46 | 30.39 ± 0.58 | 101.28
ripretinib | MQC | 282.86 ± 9.49 | 94.29 | 274.81 ± 5.89 | 91.6 | 266.34 ± 10.50 | 88.78 | 290.03 ± 4.67 | 96.68 | 286.96 ± 7.03 | 95.65 | 282.30 ± 8.39 | 94.1
ripretinib | SHQC | 996.50 ± 54.31 | 99.65 | 941.12 ± 34.15 | 94.11 | 927.93 ± 42.75 | 92.79 | 963.94 ± 31.12 | 96.39 | 987.13 ± 32.01 | 98.71 | 974.62 ± 40.79 | 97.46
ripretinib | HQC | 3,729.00 ± 160.49 | 99.44 | 3,547.57 ± 139.38 | 94.6 | 3,596.24 ± 166.78 | 95.9 | 3,626.61 ± 56.92 | 96.71 | 3,753.00 ± 187.52 | 100.08 | 3,902.89 ± 77.66 | 104.08
DP-5439 | LLOQ | 10.55 ± 0.30 | 105.54 | 10.61 ± 0.46 | 106.14 | 10.12 ± 0.43 | 101.16 | 9.85 ± 0.47 | 98.53 | 9.52 ± 0.44 | 95.16 | 9.77 ± 0.48 | 97.68
DP-5439 | LQC | 32.10 ± 1.69 | 106.99 | 30.88 ± 1.07 | 102.92 | 31.84 ± 1.36 | 106.15 | 29.43 ± 1.95 | 98.11 | 31.08 ± 1.22 | 103.58 | 31.36 ± 1.17 | 104.55
DP-5439 | MQC | 290.82 ± 11.18 | 96.94 | 288.90 ± 5.56 | 96.3 | 280.29 ± 11.60 | 93.43 | 293.38 ± 7.17 | 97.79 | 289.84 ± 11.03 | 96.61 | 288.97 ± 9.00 | 96.32
DP-5439 | SHQC | 980.95 ± 51.52 | 98.09 | 940.32 ± 47.99 | 94.03 | 925.65 ± 43.30 | 92.56 | 955.00 ± 34.67 | 95.5 | 959.56 ± 32.56 | 95.96 | 953.95 ± 42.36 | 95.4
DP-5439 | HQC | 3,699.20 ± 171.68 | 98.65 | 3,508.90 ± 163.88 | 93.57 | 3,569.08 ± 153.77 | 95.18 | 3,529.91 ± 58.98 | 94.13 | 3,622.55 ± 171.96 | 96.6 | 3,772.76 ± 82.24 | 100.61

## Table 4
Parameters | n = 33
Age (years) | Age (years)
Median (range) | 58 (36–75)
Gender, n (%) | Gender, n (%)
Male | 19 (57.6)
Female | 14 (42.4)
Number of prior TKIs, n (%) | Number of prior TKIs, n (%)
1 | 5 (15.2)
2 | 7 (21.2)
3 | 14 (42.4)
≥4 | 7 (21.2)
Primary tumor site, n (%) | Primary tumor site, n (%)
Stomach | 9 (27.3)
Small intestine | 21 (63.6)
Rectum | 1 (3.0)
Other sites | 2 (6.0)
Metastasis site, n (%) | Metastasis site, n (%)
Liver | 25 (75.8)
Peritoneum | 30 (90.9)
Bone | 3 (0.09)
Lung | 2 (0.06)
Primary tumor mutation, n (%) | Primary tumor mutation, n (%)
KIT 9 | 4 (12.1)
KIT 11 | 27 (81.8)
KIT 13 | 1 (0.03)
KIT/PDGFRα Wild type | 1 (0.03)
Ripretinib dose (mg/d) | Ripretinib dose (mg/d)
100 | 2
150 | 26
300 | 4
150 → 300 | 1

## Table 5
Parameters | Patient 1 | Patient 2 | Patient 3 | Patient 4
Age (years) | 60 | 66 | 30 | 44
Gender | Male | Female | Male | Female
Number of prior TKIs | 1 | 1 | 1 | 4
Primary tumor site | Small intestine | Small intestine | Small intestine | Small intestine
Recurrence/metastasis site | Liver | Peritoneum | Small intestine | Liver and Peritoneum
Tumor mutation | KIT 11 | KIT 11 | KIT 11 | KIT 11+ KIT 17
Ripretinib dosage | 150 mg qd | 150 mg qd | 150 mg qd | 150 mg bid

## Table 6
Parameter_Parameter | Patient 1_Ripretinib | Patient 1_DP-5439 | Patient 1_Total | Patient 2_Ripretinib | Patient 2_DP-5439 | Patient 2_Total | Patient 3_Ripretinib | Patient 3_DP-5439 | Patient 3_Total | Patient 3_Ripretinib.1 | Patient 4_DP-5439 | Patient 4_Total
AUC0-12h(μg/L·h) | 11867.56 | 10877.68 | 22754.81 | 10713.73 | 8099.59 | 18828.6 | 8986.78 | 4864.35 | 13856.58 | 7055.65 | 12601.33 | 19659.58
AUC0-24h(μg/L·h) | 18350.24 | 19197.39 | 37645.14 | 17720.43 | 15664.93 | 33680.33 | 14997.88 | 8686.42 | 23707.87 | — | — | —
t1/2 (h) | 12.18 | 35.78 | 22.04 | 14.18 | 62.95 | 26.49 | 15.58 | 26.78 | 18.63 | 7.94 | 9.84 | 9.06
Tmax (h) | 6 | 0.57 | 6 | 2.07 | 6.07 | 2.07 | 2.25 | 2.25 | 2.25 | 4.06 | 4.06 | 4.06
Cmax (μg/L) | 1181.88 | 989.28 | 2160.97 | 1287.09 | 752.3 | 1934.26 | 1072.28 | 463.7 | 1535.98 | 812.98 | 1249.39 | 2062.37
Tmin (h) | 24 | 24 | 24 | 24 | 0 | 24 | 23.83 | 23.83 | 23.83 | 0.57 | 0 | 0
Cmin (μg/L) | 376.59 | 644.8 | 1021.39 | 320.82 | 529.89 | 910.53 | 355.68 | 266.63 | 622.31 | 332.05 | 914.31 | 1253.34
Vd (L) | 143.63 | 403.31 | 126.69 | 0.17 | 0.87 | 0.17 | 0.22 | 0.67 | 0.17 | 243.47 | 168.95 | 99.73

## Freetext Data
Data | Value | Relevance
Specificity for LC-MS/MS method | No significant interference observed at retention times for ripretinib, DP-5439, or IS in six distinct blank matrices | Relevant to outlining method accuracy and reliability for therapeutic drug monitoring (TDM).
Linear range for ripretinib and DP-5439 | 10–5,000 μg/L | Defines the detection capacity of the method for pharmacokinetic studies.
Correlation coefficient (r) for linearity | > 0.99 | Demonstrates the consistency and reliability of measurements, ensuring the method's robustness.
Median Cmin for ripretinib (150 mg QD) | 398.50 μg/L (range: 66.98 ∼ 1,458.91) | Relevant for determining baseline trough levels during TDM in clinical settings.
Median Cmin for DP-5439 (150 mg QD) | 654.74 μg/L (range: 30.71 ∼ 1,522.48) | Provides insights into metabolite concentration and therapeutic efficacy correlates.
Stability under various storage conditions | Stable under room temperature for 24 hours, autosampler for 24 hours, three freeze-thaw cycles, and −20°C and −80°C for 30 days | Ensures reliable sample storage and transport, critical for accurate TDM outcomes.
Matrix effect range | 94.31% to 104.22% | Confirms minimal interference from plasma components, validating the method's specificity.
Extraction recovery rates for ripretinib | 93.62%–100.28% | Ensures efficiency and accuracy in isolating the drug for analysis, relevant to methodology.
Cmax for ripretinib in one patient (150 mg QD) | 1,181.88 μg/L | Establishes pharmacokinetic peak exposure levels for therapeutic efficacy studies.
Pharmacokinetic variability | High inter-patient variability in Tmax, t1/2, and concentrations | Highlights importance of TDM for personalized dosing regimens.
Terminal half-life (t1/2) range (ripretinib) | 7.94–15.58 hours for QD dosage | Relevant for determining dosing schedules to maintain therapeutic levels.
Pharmacokinetic enhancement with BID dosing | Median total Cmin: 2,067.60 μg/L for 300 mg (150 mg BID) | Suggests improved exposure with adjustment to higher/frequent doses.
Calibration curve for ripretinib | y = 6.03670x-0.011993, R2 = 0.9989 | Highlights the high accuracy of the quantification method.
Patient 4 pharmacokinetics with 150 mg BID | t1/2 = 9.06 hours; Tmax = 4.06 hours; Cmax: 812.98 μg/L; DP-5439 Cmax = 1,249.39 μg/L | Illustrates individualized differences in elimination and absorption rates under twice-daily dosing.
Funding statement and conflict of interest | No financial or commercial conflicts; research supported without external interference | Ensures unbiased methodological and result interpretation.
Software for statistical analyses | Microsoft Excel, IBM SPSS 26.0, GraphPad Prism 10.0 | Enhances credibility of data analysis and pharmacokinetic parameter computation.
Future TDM goals | Correlate plasma concentrations to clinical benefits in ongoing studies | Demonstrates the clinical applicability and aim for personalized treatment efficacy optimization.
Patient Sample Size | 33 patients | Relevant as it indicates the scope of the PK study population involved in the analysis.
PK Sampling Time Points | Blood samples collected at eight time points: 0 h before administration, and 0.5, 1, 2, 4, 6, 12, and 24 h after administration | Relevant because detailed time points of sampling clarify the frequency and intervals for pharmacokinetic observation and analysis.
Steady-State Sampling | Plasma samples collected at steady-state trough concentrations after a minimum of 15 consecutive days of ripretinib treatment | Relevant because steady-state trough concentration sampling provides critical data for assessing drug accumulation and consistent exposure in patients.
Dosage Groups | Patients received varying doses: 26 on 150 mg QD, 4 on 150 mg BID, 2 on 100 mg QD | Relevant since it reflects the variability of drug administration and helps interpret pharmacokinetic differences across dosages.
Patient Population Demographics | Included patients treated for advanced GIST originating from different locations such as the small intestine, with mutations identified in KIT exon 11 and KIT exon 11 + 17 | Relevant for understanding patient population specificity and mutation-driven pharmacokinetic responses.
Ethical Approval | IEC for Clinical Research and Animal Trials of the First Affiliated Hospital of Sun Yat-sen University approved the study | Relevant for confirming the ethical and regulatory framework within which the PK study was conducted.
Advanced GIST Context | All patients had advanced gastrointestinal stromal tumors (GIST) | Relevant for understanding the disease state and how it impacts pharmacokinetic observations.
Patient Subset | Four patients provided intensive blood samples for pharmacokinetic curve analysis | Relevant as it sheds light on the depth and individual pharmacokinetic profiling within the study.
Non-compartmental pharmacokinetic analysis | Phoenix Certara 8.1 | The paper utilized non-compartmental pharmacokinetic analysis methods to study the pharmacokinetic behavior of ripretinib and DP-5439, indicating the absence of assumptions about predefined compartments or physiological modeling. This is fundamental to interpreting the PK parameters reported for ripretinib in this study.
Accuracy for LLOQ | −2.51% (Intra-day), 3.79% (Inter-day) for Ripretinib; 1.12% (Intra-day), 3.63% (Inter-day) for DP-5439 | Relevant because it verifies the precision and accuracy of the LC-MS/MS method for the lowest concentration samples in this study.
Precision for LLOQ | Below 5.75% (Ripretinib), Below 5.75% (DP-5439) | Relevant as it confirms the method’s reliability for low-limit quantitation in clinical plasma samples.
Median Cmin for Ripretinib at 150 mg QD | 398.50 μg/L (Range: 66.98 ∼ 1,458.91 μg/L) | Relevant for therapeutic drug monitoring as the study establishes steady-state trough concentration in patients treated with this dosage.
Median Cmin for DP-5439 at 150 mg QD | 654.74 μg/L (Range: 30.71 ∼ 1,522.48 μg/L) | Relevant to ensure accurate tracking of pharmacokinetics and drug metabolite levels linked to efficacy and safety.
Median Total Cmin at 150 mg QD | 1,129.46 μg/L (Range: 140.95 ∼ 2,981.39 μg/L) | Relevant for measuring overall plasma concentration for accurate dose-effect evaluation in GIST patients.
Tmax for ripretinib | Ranges from 2.07–6 h among patients | Relevant for pharmacokinetics as it shows time taken to reach maximum plasma concentration in patients.
Tmax for DP-5439 | Ranges from 0.57–6.07 h among patients | Relevant to observe metabolite concentration-time dependency.
Terminal half-life (t1/2) for ripretinib | 7.94–15.58 h (Median observed range in patients) | Relevant in understanding duration the drug remains active post administration.
Terminal half-life (t1/2) for DP-5439 | 9.84–62.95 h (Observed range) | Relevant for assessing the extended activity of the metabolite compared to the parent drug.
Volume of Distribution (Vd) for ripretinib | 0.22–243.17 L (Observed range in patients) | Relevant for pharmacokinetics evaluation to estimate tissue distribution.
Volume of Distribution (Vd) for DP-5439 | 0.67–403.34 L (Observed range in patients) | Relevant for evaluating distribution and storage sites of the metabolite across the body.
AUC0-24h for ripretinib (150 mg QD) | 17,720.43 μg/L·h (Median value in patients) | Relevant for quantifying exposure over time to correlate with drug efficacy.
AUC0-24h for DP-5439 (150 mg QD) | 15,664.93 μg/L·h (Median value in patients) | Relevant to evaluate total metabolite exposure for kinetic analysis.
AUC0-12h for ripretinib (Patient 4, 150 mg BID) | 7,055.65 μg/L·h | Relevant for BID dosing pharmacokinetic considerations and clinical applicability insights.
AUC0-12h for DP-5439 (Patient 4, 150 mg BID) | 12,601.33 μg/L·h | Relevant to assess metabolite behavior over dose escalation in individual patients.
Accuracy observed for diluted QC samples | Between -7.23% and 6.38% | Relevant because dilution reliability ensures effectiveness in monitoring concentrations exceeding ULOQ.
Precision observed for diluted QC samples | Less than 3.95% | Relevant for verifying the accuracy of diluted samples in pharmacokinetic evaluations.
Patients reaching steady-state concentrations on ripretinib 150 mg QD exhibited variability in pharmacokinetics parameters such as Cmax and CV%. | Variability observed in pharmacokinetics parameters includes Cmax and CV% with geometric mean Cmax (761 μg/L) and CV% (31.8%). | Demonstrates significant inter-patient variability in pharmacokinetics parameters after administration of ripretinib, potentially impacting dosage optimization.
Ripretinib primarily undergoes hepatic metabolism via CYP3A4 enzyme. | Ripretinib and DP-5439 are metabolized primarily by CYP3A4. | Highlights the role of CYP3A4 in influencing the pharmacokinetics of ripretinib, as metabolism may vary depending on enzyme activity levels.
Dose escalation correlated with improved tumor regression and higher survival rates. | Dose escalation improved exposure, tumor regression, and survival rates. | Suggests that pharmacokinetic profiles such as drug exposure affect therapeutic efficacy.
Variability in PK parameters across different mutation types of KIT. | Different KIT mutations lead to varied exposure and efficacy in ripretinib pharmacokinetics, e.g., better PFS in exon 11 + 17/18 mutations vs. exon 11 + 13/14 mutations. | Indicates mutational subtype can alter ripretinib absorption, distribution, metabolism, and effects.
Exposure to ripretinib showed concentration-dependent and time-dependent effects, with higher in vivo concentrations correlating with increased effectiveness in KIT inhibition. | Increased ripretinib exposure enhances KIT phosphorylation inhibition. | Demonstrates that higher drug concentrations significantly impact mechanism-of-action effectiveness.
Age, mutation type, dosage regimen, and treatment history were factors among sampled patients contributing to variability in PK parameters. | Patients varied in dosage regimens (150 mg QD vs. BID), mutational profile, and prior therapies. | Suggests factors like treatment history, patient demographics, and mutational profile influence pharmacokinetics.
Adverse events such as myalgia, muscle spasms, and hypertension increased in a dose-dependent manner. | Higher doses induced dose-limiting toxicities including myalgia and hypertension. | Reflects dose-dependent pharmacokinetics influencing both drug toxicity and tolerability.
Clinical PK studies show CV% for both ripretinib and DP-5439 ranged from 35–60%, indicating substantial variability in patient responses. | Coefficient of variation in PK parameters reached up to 60%. | Quantifies variability in patient pharmacokinetics, emphasizing inter-patient differences in drug absorption/distribution/metabolism/elimination.
Effects of CYP3A inhibition, CYP3A induction, and gastric acid reducers impacted ripretinib pharmacokinetics. | Enzyme inhibition/induction alters metabolism, and gastric acid reducers may affect absorption. | Highlights external factors like drug interactions or enzyme activity alterations impacting pharmacokinetics profiles.
Patient plasma levels vary depending on treatment regimen, e.g., 150 mg QD vs. 300 mg BID, observed in trough concentration analysis. | Cmin varied by dosage regimen: 150 mg QD showed median total Cmin of 1129.46 μg/L vs. 300 mg BID with 2067.60 μg/L. | Reinforces that administered dose significantly influences pharmacokinetics outcomes like trough levels.