## Table 1
Compound | tR (min) | Q1 [M+H]+ | CV (V) | Q3 [M+H]+ | CE (eV) | dt (s)
Lemborexant | 2.36 | 411.12 | 26 | 287.14 | 14 | 0.106
|  |  |  | 175.09 * | 28 | 0.106
IS | 1.86 | 423.1 | 22 | 207.1 | 20 | 0.106

## Table 2
Time (min) | Flow (mL/min) | Solvent A | Solvent B | Curve
initial | 0.3 | 80 | 20
0.50 | 0.3 | 20 | 80 | 6
1.00 | 0.3 | 50 | 50 | 6
1.50 | 0.3 | 80 | 20 | 6
4.00 | 0.3 | 80 | 20 | 6

## Table 3
Nominal QC (ng/mL)_Unnamed: 0_level_1 | Precision (RSD, %)_Intra-Day | Precision (RSD, %)_Inter-Day | Bias (RE, %)_Intra-Day | Bias (RE, %)_Inter-Day
1 | 11.49 | 9.35 | 6.99 | 10.74
3 | 5.91 | 5.79 | −10.03 | −9.12
50 | 3.6 | 3.35 | 2.25 | 1.66
250 | 1.68 | 4.85 | −8.77 | −6.12

## Table 4
Compound_Unnamed: 0_level_1 | Nominal QC (ng/mL)_Unnamed: 1_level_1 | Matrix Effects_% Mean | Matrix Effects_RSD, % | Extraction Recovery_% Mean | Extraction Recovery_RSD, %
LEM | 3 | 106.8 | 2.95 | 79.1 | 6.54
| 50 | 93.3 | 5.18 | 67.8 | 3.97
| 500 | 87.4 | 9.65 | 74.7 | 9.49
Overall mean |  | 95.8 | 10.4 | 73.9 | 5.68
IS | 400 | 86.9 | 6.95 | 80.7 | 7.39

## Table 5
Stability | Nominal Concentration (ng/mL) (n = 6) | Precision (RSD, %) | BIAS(RE, %)
Bench top (8 h)
| 3 | 4.80 | 9.22
| 250 | 6.75 | −6.40
Freeze thaw (3 cycle)
| 3 | 8.15 | 12.11
| 250 | −5.56 | −3.93
Auto-sampler (24 h)
| 3 | 6.41 | 2.06
| 250 | 9.07 | 4.87
60 days at −80 °C
| 3 | 5.13 | −6.78
| 250 | 9.53 | −9.73

## Table 6
PharmacokineticParameters | Unit | Values (mean ± SD)
Cmax | ng/mL | 39.69 ± 11.69
Tmax | h | 0.25
AUC0−t | ng.h/mL | 109.16 ± 21.06
T1/2 | h | 3.78 ± 1.07
Kel | h | 0.19 ± 0.04
MRT | h−1 | 4.41 ± 1.0

## Freetext Data
Data | Value | Relevance
:-- | :-- | :--
LOD (Limit of Detection) | 0.35 ng/mL | Relevant for determining the sensitivity of the UPLC-MS/MS method for LEM quantification.
LOQ (Limit of Quantification) | 1.0 ng/mL | Relevant as it defines the minimum concentration of LEM quantifiable with acceptable precision and bias.
Linear range | 1–300 ng/mL | Relevant for the assay's applicability to a broad range of LEM concentrations for forensic or pharmacokinetic studies.
Correlation coefficient (r) | ≥0.995 | Indicates the accuracy and reliability of the established calibration model.
Run time per analysis | 4 minutes | Relevant for understanding the efficiency and throughput of the UPLC-MS/MS method.
Internal Standard | Losartan | Relevant for ensuring consistent and accurate quantification of LEM in plasma by compensating for variability.
Oven temperature for column separation | 40 °C | Relevant for achieving optimal chromatography performance during separation.
Mobile phase components | 10 mM ammonium acetate and acetonitrile | Relevant for selecting the solvents that optimize analyte separation and detection.
Extraction recovery (LEM) | 73.9% | Relevant for evaluating the efficiency of liquid-liquid extraction used in sample preparation.
Matrix effects mean value | 95.8% | Relevant as it shows minimal ion suppression/enhancement, ensuring assay reliability.
Short-term stability (ambient) | 8 hours | Relevant for establishing sample stability during processing and storage under laboratory conditions.
Long-term stability (frozen at −80 °C) | Up to 60 days | Relevant for ensuring reliable sample storage conditions for prolonged studies.
Enzyme responsible for metabolism | CYP3A4 | Relevant for understanding LEM's metabolic pathway and potential drug interactions.
Pharmacokinetic data: Cmax in rats | 39.69 ng/mL | Relevant for characterizing LEM's bioavailability in preclinical studies.
Pharmacokinetic data: T1/2 in rats | 3.78 hours | Relevant for determining the drug's elimination rate in preclinical models.
Recommended human dosage (USPI) | 5–10 mg daily | Relevant for contextualizing pharmacokinetic studies in terms of clinical application.
Analyte ion type | Positive ESI mode | Relevant for the ionization behavior of LEM, crucial for detecting low-level concentrations.
Instrument used | Waters Acquity UPLC with TQD mass spectrometer | Relevant for identifying the analytical equipment used to achieve sensitive and precise quantification.
Calibration weighting factor | 1/X2 | Relevant for optimizing the linear regression calibration model in the assay.
Column used | Acquity UPLC BEH C18 (1.7 μm, 2.1 × 50 mm) | Relevant for ensuring high-resolution separation of LEM and IS during the assay.
Sample type | Male Wistar albino rats | The PK study used rats as the model organism to assess the pharmacokinetics of Lemborexant.
Sample size | 6 rats | Indicates the number of subjects used in the study to ensure statistical relevance.
Weight range | 250–300 g | The weight specification ensures uniformity in the subject population.
Approval | Research Ethics Committee, King Saud University | Ensures ethical compliance and credibility of the study.
Animal fasting duration | 12 hours | Ensures controlled baseline metabolic conditions before drug administration.
Dosage | 10 mg/kg, intragastrical (i.g.) | Indicates the administered dose and route, a critical setup for pharmacokinetic evaluation.
Drug formulation vehicle | Carboxymethylcellulose (CMC) | Specifies the medium for drug administration, ensuring solubility and bioavailability.
Blood collection method | Retro-orbital plexus | Specifies the sample collection technique used for plasma analysis.
Sampling time points | 0, 0.25, 0.5, 1, 2, 4, 12, 24 hours | Provides the detailed schedule for blood sampling to capture drug concentration over time.
Anticoagulant usage | Heparin | Ensures blood samples remain in a liquid state during handling.
Sample processing | Plasma harvested by centrifugation (4500×g, 8 min, 4 °C) | Details the method used to isolate plasma for pharmacokinetic measurements.
Storage condition before analysis | −80 ± 2 °C | Ensures stability of the plasma samples until analysis is conducted.
Analysis application | UPLC-MS/MS validated assay | Specifies the analytical method used for drug quantification in plasma.
PK analysis software | WinNonlin, version 4.0.1 | Provides the software tool used for pharmacokinetics modeling and analysis.
PK parameters measured | Cmax, Tmax, AUC, T½, MRT, Kel | Lists the key pharmacokinetic outcomes measured to characterize drug absorption, distribution, and elimination.
Non-compartmental model | WinNonlin Software (version 4.0.1) | The study utilized the non-compartmental modeling approach to determine pharmacokinetic parameters such as Cmax, Tmax, AUC, T½, mean residence time (MRT), and elimination rate constant (Kel). This directly answers the model question and is critical to understanding the pharmacokinetics of lemborexant (LEM) in rats.
LOD | 0.35 ng/mL | Determines the lowest concentration of lemborexant (LEM) detected in the assay, critical for sensitivity estimation.
LOQ | 1.0 ng/mL | Represents the minimum quantifiable concentration, pivotal for drug quantification in plasma samples.
Linear Range | 1–300 ng/mL | Indicates the assay's calibration range, ensuring linearity and accuracy of LEM measurements.
Correlation Coefficient | ≥0.995 | Confirms the linear regression model's reliability for the calibration curve generation.
Precision (Intra-day) | ≤11.49% RSD | Essential for reproducibility of the assay in a single day.
Precision (Inter-day) | ≤9.35% RSD | Demonstrates the method's robustness over multiple days.
Bias (Intra-day) | −10.03% to 6.99% RE | Indicates accuracy range of intra-day measurements.
Bias (Inter-day) | −9.12% to 10.74% RE | Validates the assay's long-term accuracy across testing days.
Recovery | 73.9% | Assesses the efficiency of extracting LEM from plasma samples using ethyl acetate.
Matrix Effects | 95.8% | Evaluates suppression or enhancement effects due to co-eluting substances in plasma.
Stability (Short-term) | Stable for 8 hours at ambient temperature | Estimation ensures LEM reliability during sample preparation.
Stability (Freeze-Thaw) | Stable through three cycles | Validates stability under repeated freezing and thawing.
Stability (Long-term) | Stable for 60 days at −80 °C | Ensures sample integrity for extended storage periods.
Stability (Autosampler) | Stable for 24 hours at 15 °C | Ensures post-processing reliability during analysis.
tR (LEM) | Not provided directly but separation validated | Estimated for chromatographic separation and peak identification.
Gradient Mobile Phase | 10 mM ammonium acetate and acetonitrile | Key parameter for chromatographic separation optimization.
Flow Rate | 0.3 mL/min | Ensures proper elution and separation of analyte and IS on UPLC system.
Column | Acquity UPLC BEH C18 (1.7 μm, 2.1 × 50 mm) | Facilitates separation and retention of LEM and IS.
Capillary Voltage | 0.53 kV | Optimized mass spectrometer parameter for ionization.
Desolvation Temperature | 350 °C | Enhances solvent evaporation for better ionization efficiency.
Collision Gas | Argon at 0.17 mL/min | Ensures effective fragmentation for MRM detection.
Analyte Quantifier Transition | 411.12 > 287.14 | Crucial ion pair used for LEM quantification.
Analyte Qualifier Transition | 411.12 > 175.09 | Used to confirm LEM identification, supporting assay specificity.
Internal Standard Transition | 423.1 > 207.1 (Losartan) | Maintains consistency in ion suppression or enhancement effects.
Dilution Integrity | Within adequate ranges for 1:10 dilution | Confirms accuracy and precision for diluted samples.
Species Used for Pharmacokinetics | Male Wistar albino rats | Provides a preclinical estimation of LEM pharmacokinetics.
Pharmacokinetic Parameters (Cmax) | 39.69 ng/mL | Estimated in rats to evaluate peak plasma concentration.
Pharmacokinetic Parameters (AUC) | 109.16 ng·h/mL | Area under the curve indicating systemic exposure level.
Pharmacokinetic Parameters (T1/2) | 3.78 h | Elimination half-life estimated in rats to understand LEM clearance.
Pharmacokinetic Parameters (MRT) | 4.41 h | Mean residence time indicative of the drug's presence in the system.
Calibration Model | 1/X2 weighting | Fine-tuned to accurately back-calculate concentrations.
CYP3A4 enzyme metabolism | LEM is primarily metabolized by CYP3A4 enzyme | It explains the primary metabolic pathway influencing LEM's pharmacokinetics.
CYP3A Inhibitors | Co-administration with itraconazole or fluconazole increased Cmax and AUC of LEM by 1.4-1.6 times and 3.7-4 times, respectively | Demonstrates how enzyme inhibitors can alter LEM's absorption and clearance.
CYP3A Inducers | Co-administration with rifampin reduced Cmax and AUC of LEM by 90% | Shows the impact of enzyme inducers on reducing LEM's bioavailability, affecting its pharmacokinetics.
Plasma Protein Binding | LEM has 94% plasma protein binding | High binding to plasma proteins can affect the drug's distribution phase and bioavailability.
Volume of distribution | Volume of distribution for LEM is high (1970 L) | Indicates the extent of drug distribution, influencing overall pharmacokinetics.
Clearance rate | The clearance rate of LEM is 32.8 L/h | Highlights the elimination efficiency, a key pharmacokinetic parameter.
Half-life (T½) | The T½ of LEM is 15-17 hours | Affects the drug's dosing schedule and maintenance of plasma concentration.
Excretion | LEM is excreted through feces (≈57.4%) and urine (≈29.1%) with 1% in unchanged form | Describes how the drug is removed from the body, impacting pharmacokinetics.
Lipophilicity | LEM is lipophilic in nature | Lipophilicity influences absorption, distribution, and intracellular penetration.
Food Effect | Not mentioned in the context of the study | Absence of data suggests no evaluation of food impact on pharmacokinetics in this study.