## Freetext Data
Data | Value | Relevance
The proposed model includes the section thickness (X), fluorescent cell intensity (Ifluo), effective tissue attenuation coefficient (μT), and detection threshold (T). | Section Thickness, Fluorescent Intensity, Tissue Attenuation Coefficient, Detection Threshold | These factors are primary components in determining slice thickness and sensitivity relationships for cryo-imaging.
The model equation for optimal slice thickness is Xoptimal = -ln(T/Ifluo)/μT. | Xoptimal = -ln(T/Ifluo)/μT | This equation directly calculates the largest slice thickness ensuring 100% detection, critical for optimizing the imaging process.
Simulations estimate optimal X for Ifluo values; e.g., if Ifluo = 30, Xoptimal ≈ 35 μm. | Xoptimal ≈ 35 μm when Ifluo = 30 | Demonstrates the variability of slice thickness with cell intensity, a key prediction of the model.
For sub-optimal slice thickness X > Xoptimal, sensitivity decreases linearly by Sens ∝ e/X. | Sens ∝ e/X | This quantifies the sensitivity degradation when section thickness exceeds the optimal value, impacting experimental outputs.
Cryo-imaging enables recovery ratios up to 94% under optimized conditions. | Recovery Ratio = 94% | Confirms the system’s high efficiency for tracking labeled cells when the slice thickness is optimized.
The tissue attenuation coefficient μT was estimated at ~314 cm−1 for mouse tissues. | μT ≈ 314 cm−1 | A fundamental parameter used in deriving slice thickness in the study.
The detection threshold in simulations was set empirically to T = 10. | T = 10 (gray level) | Sets the baseline detection sensitivity threshold for modeling experiments.
Optimal intensities for fluorescent cells with fixed slice thickness were determined; e.g., with X = 20 μm, Ioptimal ≈ 18.74 for μT = 314. | Ioptimal ≈ 18.74 with X = 20 μm & μT = 314 | Shows how cell fluorescence intensity calibration ensures detection completeness.
Inhomogeneity in tissue μT or variation in Ifluo significantly shifts optimal slicing assumptions. | Variance in μT or Ifluo impacts Xoptimal | Highlights limitations and necessary compensations in non-ideal tissue scenarios.
Cryo-imaging for pig hearts tested slice thickness between 10 and 300 μm; sensitivity matched simulated results at +99% correlation. | X ≈ 10-300 μm (pig heart) with 99% correlation | Validates the model and its applicability for larger animal tissues.
A logarithmic-logarithmic representation of sensitivity-Slice Thickness curve reveals perfect linearity for X > Xoptimal. | log(Sens) vs. log(X) forms straight line | Provides clearer visualization of sensitivity loss trends, aiding calibration accuracy.
Compensation factors based on 1/Sens(X) proposed to estimate actual cell numbers in sub-optimal slices. | Correction Factor 1/Sens(X) | Ensures quantitative adjustments when constraints exist on minimal slicing.
Cryo-imaging achieves true quantitative 3D biodistribution for fluorescent cells in tissues. | True 3D Cell Localization | Reinforces its unique advantage for complete biodistribution studies in animals.
High variability in overlapping signals requires applying distribution models/digital corrections. | Necessary Signal Corrections | Addresses practical considerations for challenging biological contexts in biodistribution.
Optimal slice calibration for detecting microspheres in a pig heart ranged Xoptimal = 102 μm (red) and 58 μm (green). | Xoptimal ≈ 102 μm (red), 58 μm (green) | Demonstrates species/tissue-type specific adjustments in slicing parameters for ideal sensitivity.
Use of calibration datasets ensures slice thickness conformance to experimental needs. | Calibrated Dataset Verification | Reinforces model utility as a tool for experiment planning and real-time troubleshooting.
Patient Model | Mouse | The study used mouse models to study fluorescently labeled stem cells, which is relevant to understanding the biodistribution in small animal models.
Patient Model | Pig | The study also employed pig models to observe fluorescent microspheres, contributing to the understanding of biodistribution in larger mammalian models.
Sample Size | 5 × 10⁵ fluorescently labeled stem cells in intravenous injection experiment | Provides context for experimental dosing related to biodistribution studies in mouse models.
Sample Size | 1 × 10⁵ fluorescently labeled stem cells in direct lung injection experiment | Indicates the counts of cells introduced for tracking biodistribution, relevant to designing dosing strategies in PK studies.
Time Points | Scan duration varies from hours to days depending on slice thickness and tissue size | Relevant to tissue imaging time in pharmacokinetic studies, indicating the duration needed for biodistribution analysis.
Slice Thickness | Varied from 10 µm to 300 µm | Critical to the study's biodistribution visualization approach, as it directly impacts data resolution and time efficiency.
Patient Model Attributes | Tissues involved: whole body for fluorescent stem cells, pig heart for microspheres | Provides insight into the specific organs/systems targeted in this PK-related study.
Imaging Period | 72 hours for a typical section thickness of 20 µm for large tissues | Defines experimental timelines critical to pharmacokinetic biodistribution research for large-scale imaging efforts.
Detection Sensitivity | High recovery rate of up to 94% | Indicates the overall effectiveness and reliability of the study design in accurately tracking fluorescent labels, which is crucial in PK studies.
Model Type | A mathematical model based on tissue fluorescence signal detection | The relevance lies in determining the detectability of fluorescent cells or microspheres in cryo-imaging and optimizing slice thickness for accurate biodistribution analysis.
Model Components | Ifluo (fluorescent cell intensity), μT (effective tissue attenuation coefficient), T (detection threshold), X (slice thickness) | These components define and influence the modeled relationship between fluorescent signal detectability and slice thickness, making it essential for the study’s goal to propose an optimal slice thickness.
Mathematical Framework | Relationship described by "Ix = Ifluo * exp(-μT * x)" | This equation forms the theoretical basis for modeling light propagation and signal attenuation, making the approach physiologically relevant for tissue imaging applications.
Detection Condition | Detect if I(x) >= T | This part of the model ensures that only signals above a certain threshold are considered, mimicking a compartmental detection-based logic applicable to imaging studies.
Section Thickness (X) | 20-40 µm for small animal imaging, 100+ µm for large tissues | Determines the thickness of tissue slices for optimal imaging and detection, critical for model parameters.
Fluorescent Cell Intensity (Ifluo) | 30, 50, 80 (gray levels) as tested in simulations | A key parameter defining cell brightness used to validate simulation models.
Effective Tissue Attenuation Coefficient (μT) | 214, 314, 414 cm−1, estimated from mouse tissues using exponential fitting | Governs signal loss in tissue, central to models predicting cell detectability.
Detection Threshold (T) | 10 (gray level), estimated empirically | Represents the minimum detectable signal intensity, crucial for determining Xoptimal.
Optimal Slice Thickness (Xoptimal) | 42.52 µm for stem cells, 58 µm for green microspheres, 102 µm for red microspheres | Calculated based on simulation and cryo-imaging data. Ensures 100% detection sensitivity.
Subsurface Fluorescence Length (e) | Equal to Xoptimal | Defines the detectable length of signal extension in z-direction critical during sectioning.
Stem Cell Intensity | 38 (gray levels), estimated from image data | Relevant for calibrating the model for detecting fluorescently labeled stem cells.
Red Microsphere Intensity | 300 (gray levels), estimated from image data | Used to determine Xoptimal for red microspheres, establishing slice thickness guidelines for these signals.
Green Microsphere Intensity | 87 (gray levels), estimated from image data | Helps characterize Xoptimal and sensitivity for particular microspheres.
Attenuation Coefficient Variance | σ ~ 50-150 cm−1 for inhomogeneous tissues | Simulated to understand tissue variability impact on signal detection.
Dataset Sources | Mouse model for stem cells, pig model for microspheres | Basis for real-world data validation of simulations highlighting model relevance.
Number of Sample Detections | 290,000 stem cells, 4600 microspheres (2000 red, 2600 green) | Provides real experimental counts validating sensitivity and slice thickness choices.
Exposure Time | 1–2 seconds for pig heart dataset | Impacts imaging quality and suggested model parameters applying to large animal datasets.
Section Thickness (X) | Optimal slice thickness value | The slice thickness determines the sensitivity and detection accuracy of cryo-imaging, influencing how fluorescently labeled molecules and cells are observed in tissues. This is indirectly linked to pharmacokinetics as it affects the ability to track biodistribution over time.
Fluorescent Cell Intensity (Ifluo) | Minimum intensity at which sensitivity is retained | Higher intensity of labeled molecules or cells ensures better detectability, potentially affecting how pharmacokinetic distribution data is captured in tissue samples.
Tissue Attenuation Coefficient (μT) | Effective tissue absorption and scattering | Tissue properties like attenuation affect light propagation and fluorescence detection, which could influence observed biodistribution patterns tied to pharmacokinetics.
Detection Threshold (T) | Minimum fluorescence required for detection | This determines whether dimly fluorescent signals are captured, impacting the accurate tracking of biodistributed compounds in pharmacokinetic studies.
Calibration Experiments | Pre-experimental calibration for sensitivity curves | Calibration helps ensure optimized slice thickness and detection settings, indirectly supporting accurate pharmacokinetics measurements during tissue imaging.
Fluorophore Stability | Stability of fluorescent labeling | Any variation in fluorophore stability over time could influence real-time pharmacokinetics by reducing signal detection, thus affecting observed biodistribution data.
Cell Overlap Density | Overlapping signals cause false negatives | Overlapping fluorescent signals reduce detection accuracy, potentially hindering accurate mapping of compound distribution critical to pharmacokinetics analysis.
Signal-to-Noise Ratio (SNR) | Higher SNR offers better contrast | Improving SNR allows for more precise pharmacokinetic tracking by ensuring dim signals from labeled compounds are not lost during imaging.
Exposure Time Adjustment | Varies scan time, improves brightness detection | Longer exposure times enhance detectability of dim signals, positively influencing the tracking of biodistribution over time in pharmacokinetic studies.
Variations in μT | Tissue heterogeneity affects light transmission | Non-homogeneous tissues introduce variability in signal detection, which could impact the accuracy of pharmacokinetic profiling in different tissue environments.
Innovations in Image Processing | Algorithms to separate overlapping signals | Advanced image processing supports more accurate detection and is critical for evaluating pharmacokinetics in complex tissue environments.