## Freetext Data
Data | Value | Relevance | plaintext
Cells used for testing | MDCK-II | MDCK-II cells were cultured on the device to evaluate cell viability, impedance, and permeability, contributing to pharmacokinetic analysis capabilities.
Material of filters | Polyethylene terephthalate (Φ 0.4 µm) and Polycarbonate (Φ 3.0 µm) | These materials allowed microscopy observation and supported permeability testing in alignment with pharmacokinetic analysis requirements for drug permeation.
Device material | Polydimethylsiloxane (PDMS) | PDMS's elasticity and impermeability were essential for both structural functionality (e.g., tubular formation) and integration of filters for drug permeation analysis.
Device transformation mechanism | Pneumatic Balloon Actuators (PBAs) | The PBAs enabled transformation between flat and tubular states, offering dynamic conditions necessary for perfusion and permeability testing.
Flow velocity conditions | 0.05 mL/min and 0.5 mL/min | Permeability tests demonstrated that flow velocity significantly impacts drug permeation, validating this device's ability to mimic real intestinal hydrodynamic conditions.
Functional enhancement | Permeable filter integration | This addition to the device allowed drug permeation analysis, expanding its applications in pharmacokinetics beyond absorption testing.
Electrical impedance range | 600 Ω (initial) to 1200 Ω (confluent) | Electrical impedance changes corresponded with cell growth, enabling quantification of cell layer integrity and permeability on the device filters.
Fluorescent reagent used | Uranine (250 µM) | This reagent demonstrated drug permeation through filters and cultured cells, forming the basis for the improved pharmacokinetic evaluation capabilities of the device.
Device application | Drug absorption and permeation analysis | Adding permeable filters for evaluating drug permeation in addition to absorption makes significant progress in drug screening technology.
Device sensitivity evaluation | TEER measurement calibration | Impedance measurements, calibrated to TEER per area, showed significant promise for assessing cellular barrier function on the device.
Relevant cell observation method | Microscopy (Phase Contrast and Fluorescence) | Visual evaluation of MDCK-II cells ensured the quality and viability of cultures during experiments, strengthening the case for this model's robustness.
Device scale | Length: 13 mm, Diameter: ~1 mm | Compact in vitro system's dimensions supported precision cell culture and pharmacokinetic testing within physiologically relevant scales.
Drug permeation dependency | Flow velocity and cell culture | Results show permeation characteristics change due to flow velocity and presence of confluent cell layers, crucial for mimicking human intestinal drug behavior.
Integrated functionality | Absorption and permeation evaluation | Developing a combined drug absorption and permeation system enables a comprehensive study of drug disposition, reducing reliance on animal models.
Relevance
MDCK-II cells were utilized as a model system to evaluate drug permeation and absorption, making them central to the pharmacokinetic study.
The perfusion flow rates were carefully set to evaluate the influence of flow on drug permeation, which is critical for PK analysis.
This is relevant because it indicates the duration over which cell growth and drug permeation assessments were conducted, correlating to the PK study timeline.
The size of the device affects the microenvironment and flow dynamics, which are critical for the PK evaluation of drug permeation.
These time points were used to evaluate the temporal profile of drug permeation, analogous to PK blood sampling in vivo.
The reagent concentration is indicative of how chemical concentration influences PK absorption metrics in the experimental system.
The adjusted concentration for cellular experiments highlights drug conditions tailored for cellular uptake and permeation analysis.
Uranine served as the analyte for measuring permeation, simulating drug studies in a PK context.
This sampling volume is representative of scaled-down versions of blood sampling in traditional PK studies.
The medium provided a controlled environment for cell growth, which is crucial in mimicking in vivo PK conditions.
The ability to switch states allowed both static cell culture and dynamic perfusion tests, a key feature in studying PK dynamics of drug absorption and dispersion.
This detection method directly quantified analyte concentration, essential for PK drug concentration assessments.
The use of a defined buffer enabled consistent conditions for measuring drug permeation dynamics central to PK studies.
The duration set a controlled timeline to study permeation, analogous to time-based PK sampling.
Model Type | Openable Artificial Intestinal Tract Device with Integrated Filters | The study discusses the development and improvement of a specific organ-on-a-chip device that can simulate aspects of the small intestinal environment, relevant for in vitro drug screening.
Model Basis | In Vitro Model Mimicking the Small Intestine | The device emulates physiological conditions such as a tubular structure and integrated filters for evaluating drug absorption and permeation, aligning with objectives of drug discovery and pharmacokinetic studies.
Unique Features | Integration of Porous Membrane, Pneumatic Balloon Actuators (PBAs) | These features allow simulation of a functional intestinal tract for absorption/permeation tests under kinetic flow conditions, pertinent for evaluating drug disposition in vitro.
Cellular Model | MDCK-II Cells Cultured on Device | The cultivated cells serve as a model epithelium for studying drug transport and barrier integrity, directly supporting permeability and pharmacokinetic evaluations.
Comparative Model | Enhancement Over Transwell® Inserts | The model incorporates dynamic hydrodynamic conditions lacking in traditional systems, specifically addressing shear stress, flow conditions, and three-dimensional structural relevance, enhancing its applicability for in vitro-in vivo extrapolation (IVIVE).
Perfusion Flow Control | Adjustable Flow Velocity in Tubular Structure | The ability to control perfusion conditions and measure outputs provides an advanced means of simulating drug permeation and distribution as part of pharmacokinetic analysis.
Measurement Capability | Evaluates Drug Permeation and Absorption | The model advances beyond traditional tools to include more comprehensive pharmacokinetic analyses, contributing to better predictive assessments for drug screening.
Evaluation Parameter | TEER Measurement Feasibility | The device demonstrates potential for incorporating Trans-Epithelial Electrical Resistance (TEER) as a quantitative assessment of epithelial barrier integrity, enhancing pharmacokinetic modeling.
Integrated filter opening area | "16 mm²" | "Relevant for understanding the physical dimensions of the permeable structure enabled for drug permeation analysis."
Filter area | "4 mm² per opening" | "Relevant to the fabrication process and the functionality of the device for evaluating drug permeation."
Filter material and pore size | "Polyethylene terephthalate sheet (Φ 0.4 µm) or Polycarbonate sheet (Φ 3.0 µm)" | "Key to determining permeability suitability and drug distribution analysis."
Filter sheet size | "4 mm x 4 mm" | "Specifies assembly details which impact device performance."
Device diameter | "1 mm" | "Critical to the modeling of the artificial intestinal tract, providing comparison points for device scalability."
Device length | "13 mm" | "Minor yet relevant to understanding testing setups and flowrate conditions."
PBA operation pressure | "100 kPa for testing, minimum 65 kPa for tubular formation" | "Used to evaluate the operational requirements and structural integrity of PBAs during testing."
Perfusion flow rates | "0.05 mL/min, 0.5 mL/min" | "Central to analyzing the experimental setup for the solution permeation and its effect on permeability."
Solution buffer volume | "500 µL HBSS buffer" | "Pertinent for perfusion testing to store penetrated fluorescence reagent."
Fluorescent reagent used | "Uranine (250 μM)" | "Indicator for permeating substance to test device and filter functionality."
Cell type used | "MDCK-II cells" | "Integral to the biological part of the drug permeation test, representing an in vitro tissue model."
Initial impedance at cell seeding | "600 Ω" | "Ensures consistency of electrical monitoring during cell growth."
Impedance at confluent cell state | "1200 Ω" | "Validates cellular growth and its impact on electrical impedance."
PBA dimensions | "400 μm x 3.6 mm per actuator" | "Size affecting deformation and tubular structuring ability in perfusion."
Number of PBAs | "Two arrays on either side of the filters" | "Defines operational efficiency and mechanical control of the intestinal tubular state."
Calibration curve usage | "Converted fluorescence intensity into Uranine concentration" | "Enables quantitative evaluation of drug permeability during perfusion testing."
Integration of filters | Added permeable filters into the artificial intestinal tract device | Relevant as the integration of permeable filters directly contributes to evaluating pharmacokinetic parameters like drug permeation.
Cell type used | MDCK-II cells were used for devices to analyze drug permeation | Relevant because the choice of MDCK-II cells affects absorption and permeability studies, crucial for pharmacokinetics evaluation.
Flow velocity | Differences in flow velocity (0.05 mL/min vs. 0.5 mL/min) impacted transmission | Relevant since flow velocity influenced drug permeation, a pharmacokinetic factor.
Device material | Polydimethylsiloxane (PDMS) was used for elasticity and permeability properties | Relevant as PDMS characteristics affect drug permeation and distribution processes.
Filter material and structure | Filters made of polyethylene terephthalate or polycarbonate, with pore sizes of 0.4 µm or 3.0 µm | Relevant as the material and porosity determine the device’s ability to simulate permeation, impacting pharmacokinetic outcomes.
Cell confluency state | Permeation reduced by 5.5% due to the presence of confluent MDCK-II cells | Relevant for studying how cell layer integrity and growth impact drug absorption and disposition.
Perfusion flow rate | Transmission through filters decreased with higher flow velocity | Relevant because perfusion rate influences drug absorption dynamics in pharmacokinetic assessments.
Electrical impedance measurement | Impedance increase (600 Ω to 1200 Ω) linked to cell confluency | Relevant as it indicates cell-grown membrane strength, affecting drug permeability and absorption parameters.
Device transformation | Device transforms from flat to tubular structure, used for perfusion | Relevant for analyzing flow dynamics and drug permeation under different hydrodynamic conditions, influencing pharmacokinetics.