## Table 1
Health and tissue | C HA (μg/mL) | MW HA g.mol-1 | [η] (mL/g) | C[η] | ηrel
Health lymph a | 0.2 | 3300000 | 5270 | 0.00105 | 1
Health lymph a | 8.9 | 3300000 | 5270 | 0.0469 | 1.05
Health lymph a | 18 | 3300000 | 5270 | 0.0949 | 1.1
Health adipose tissue IF b | 70 | 3300000 | 5270 | 0.369 | 1.43
Health adipose tissue IF b | 130 | 3300000 | 5270 | 0.685 | 1.88
T2D lymph c | 0.2 | 3300000 | 5270 | 0.00105 | 1
T2D lymph d | 11.125 | 3300000 | 5270 | 0.0587 | 1.06
T2D lymph e | 27 | 3300000 | 5270 | 0.142 | 1.15
T2D adipose tissue IF f | 105 | 3300000 | 5270 | 0.554 | 1.68
T2D adipose tissue IF f | 195 | 3300000 | 5270 | 1.03 | 2.47

## Table 2
Fiber | GAG | Proteoglycan | Collagen | Cells | IF
Fiber radius (m) [53] | 1.48e-07 | 1.16e-07 | 3.7e-08 | 5e-05
% w/w ECM mass [20, 53] | 0.26 | 0.55 | 15.1
Amount of fluid taken up by the fiber (mL/g) [53] | 0.65 | 0.65 | 1.735
Volume fraction in the tissue | 0.000237 | 0.000501 | 0.0367 | 0.86 | 0.103
S (m−1) | 3200 | 8630 | 1980000 | 34400
K (m2) | 2.18e-11 | 2.99e-12 | 5.67e-17 | 1.88e-13
1/K (m−2) | 45800000000 | 334000000000 | 17600000000000000 | 5310000000000

## Table 3
Parameter | Symbol | Value | Units
Injection Volume | V inj | 500 | μL
Injection Rate | Q inj | 6000 | μL/min
Injection Time | t inj | 5 | s
Needle External Radius | R ext | 0.311 | mm
Needle Internal Diameter | d | 0.318 | mm
Needle Injection Angle | α | 90 | Degrees
Needle Length | L N | 6 | mm
Syringe Barrel Internal Diameter | D s | 12.07 | mm
Formulation Viscosity | η form | 1 | mPa·s
Formulation Density | ρ form | 1000 | kg / m3

## Freetext Data
Data | Value | Relevance
Estimate of the IF flow to the adipose tissue | 3.8 [2.8–9.5] μL/h/g tissue for males, 4 [3–9.5] μL/h/g tissue for females | Relevant because IF flow impacts the absorption and distribution of subcutaneously injected drugs.
IF relative viscosity to water in healthy subjects | 1.5–1.6 | Relevant because changes in interstitial fluid (IF) viscosity affect drug movement through subcutaneous tissues.
IF relative viscosity to water in Type 2 Diabetes | 1.7–2.5 | Relevant due to the increased resistance in interstitial fluid flow reported for T2D conditions, critical for injection pressure models.
Injection pressure for 2 mL saline in anesthesia pigs at 20 mL/h | Time peak ~5 seconds, steady pressure ~3.5 kPa | Relevant because it models tissue resistance under specific injection conditions.
Impact of needle gauge (27 vs. 21) on tissue backpressure | Negligible effect | Relevant because needle dimensions affect handling factors and potential depot formation processes.
Impact of posture (supine, seated, fasting) | Blood flow increases ~20% when standing/sitting | Relevant for modeling "life events" which affect tissue perfusion and absorption.
Hyaluronan concentration in IF | ~0.07–0.09 mg/g wet tissue | Highly relevant since hyaluronan influences extracellular resistance and fluid dynamics in depot behavior.
Depot elongation ratio for low-viscosity formulations across injection volumes | 4.5 ~ 6 | Relevant to dynamically model depot geometry that affects drug distribution from subcutaneous sites.
Life Events traditional significant!! **doctors!! | The depot elongation came
Study Model | SubQ-Sim v2.0 | SubQ-Sim is a physiologically based biopharmaceutics model developed to simulate the behavior of subcutaneous (SC) drug delivery and was foundational in designing aspects relevant to PK studies.
Patient Population | Healthy and diseased populations (e.g., Type 2 Diabetes) | Including both healthy and diseased populations allows the study to determine how systemic and tissue-specific parameters impact PK through different SC environments.
Patient Covariates | BMI, cardiac output, mean circulatory filling pressure, capillary characteristics | These patient covariates were incorporated into the model to enable personalized and adaptable predictions of SC drug absorption and disposition.
Sampling Points | Simulation of dynamic profiles over time post-injection | A specific focus on temporal evolution enabled predictions of depot formation, backpressure, leakage, and absorption phases for PK insights.
Patient Characteristics | Type 2 Diabetes (T2D), obesity, effects of age and exercise | Differences in disease states and external factors modulate tissue physiology, introducing inter-individual and inter-occasion variability critical for design.
Tissue Sampling Parameters | Depot dimensions, interstitial protein concentrations post-injection, dynamic fluid flow | Mimicking tissue-specific parameters aided in determining local PK variability factors relevant to systemic absorption.
Injection Volume | Ranges tested: 0.5 mL to 10 mL (e.g., 0.5 mL saline, 10 mL IgG solution) | Injection volume was factored to explore impacts on tissue backpressure, depot shape, and formulation leakage—key determinants in PK studies.
Injection Sites | Sites such as the abdomen and thigh included | These sites exhibit physiological differences, influencing local blood flow and IF protein dynamics, which in turn affects the PK profile.
Blood Flow Modulation | Approximately 2–7 mL/min/100g tissue flow rates were modeled among scenarios | Blood and interstitial fluid flow rates directly influence systemic drug absorption, a central component of PK profiling.
Validation Data | Measured pressure profiles (e.g., porcine models with saline and IgG solutions) | Data validation across animal models ensures the PK study parameters align closely with in vivo experimentation.
Model Name | SubQ-Sim v2.0 | SubQ-Sim is the name of the physiologically based biopharmaceutics model developed in the paper. It is explicitly detailed as a mechanistic model designed for subcutaneous drug administration.
Model Type | Physiologically Based Biopharmaceutics Model | This classification clarifies that SubQ-Sim is physiologically based, integrating biological tissue and physiological variability to describe subcutaneous injection processes accurately.
Model Structure | 3-Dimensional Array of Cubic Voxels | The model includes a three-dimensional voxel-based structure, accommodating tissue and drug interaction dynamics to simulate depot formation. This structural detail is vital for the physiological characterization and predictive capacity of the model.
Integration in Model | Hydrodynamic and Starling Forces | The model intrinsically includes complex physiological processes, such as tissue resistance, extracellular matrix mechanics, and interstitial fluid dynamics, making it a comprehensive representation of subcutaneous injection mechanisms.
Key Feature | Dynamic Life-Events Simulation | The model incorporates variability caused by "life events," such as exercise, posture, and temperature. This flexibility showcases the relevance of adapting simulations to external and internal dynamic changes in physiology.
Interaction Integration | Device, Formulation, and Tissue Mechanics | The model accounts for interactions between the injection device, formulation properties, and tissue physiology during the injection process. This highlights its relevance in assessing impact across formulation-device-tissue interfaces.
Further Expansion | Absorption and Drug Release Pathways Planned for Next Model Version | SubQ-Sim not only identifies injection dynamics but also sets the groundwork for modeling drug absorption and distribution in forthcoming iterations. This anticipates its broader application in pharmacokinetic predictions.
Dadipose | 0.92 g/mL | Tissue density of adipose was used in the model to derive loading conditions.
Madipose | 12.5 kg (males), 17.5 kg (females) | Total adipose tissue weight is crucial to understanding subject variability.
PCOadipose | 5%-8.5% | Partial cardiac output allocated to AT impacts local perfusion for drug absorption.
θBlood | 0.00115 (range: 0.00087–0.00143) | Fractional blood volume supports flow rate estimations in modeling.
θEC | 0.14 | Interstitial fluid volume fraction guides extracellular flow pathways.
Ht | 0.47 (males), 0.42 (females) | Hematocrit levels affect capillary fluid dynamics modeling.
ROI | 0.0024 | IF/blood filtration ratio used to estimate interstitial fluid production.
Vfluid | 20 L/day IF production; 3 L/day lymphatic return | Fluid volume drives local absorption model components.
CO | 6700 mL/min (males), 5800 mL/min (females) | Baseline cardiac output informs individual systemic perfusion levels.
ηIF | 1.5-2.2 mPa·s | Interstitial fluid viscosity is necessary for Darcy’s equation hydraulic conductivity.
ηhyaluronan | 1.56·10^-3MW+125 | Hyaluronan-specific viscosity aids tissue deformation calculations.
MW of HA | 1400–3300 kDa | Molecular size of hyaluronan impacts IF resistance predictions.
[HA] | 0.07-0.09 mg/g wet ECM | Baseline HA concentrations regulate viscosity profiles.
BMI | Subject-derived | Late implementation site-dependent skin deformation analysis connected to body tissue volume.
Stskin | Depends on covariates | Residual pressure back-bias resolution loops (via strain). Sources: Across-layer stiffness sums.
Validations Rew/ Slow Injection
Food intake and calorific value | Doubles abdominal adipose tissue blood flow in healthy subjects; reduced in obese subjects | Relevant because meal consumption significantly alters adipose tissue blood flow, a determinant of drug dispersal and absorption efficiency.
External temperature | Linear increase in adipose tissue blood flow with higher skin or SC tissue temperature | Relevant as temperature directly impacts SC blood flow, providing insights into how environmental factors influence drug pharmacokinetics.
Mental stress | Causes a 63%-89% increase in adipose tissue blood flow in thigh and abdominal regions | Relevant as mental stress alters physiological blood flow, potentially impacting drug absorption and distribution.
Physical exercise | Blood flow to adipose tissue increased 3–4 times in healthy individuals, but only 1.2-fold in T2D patients | Relevant for understanding variable pharmacokinetics due to physical activity or disease conditions.
Body position | Up to 20% increase in adipose tissue perfusion due to standing or sitting versus supine position | Relevant as pharmacokinetics may be influenced by changes in blood flow based on posture during or after drug administration.
Diabetes mellitus | Blood flow in Type 2 diabetes reduced by 37.6% compared to healthy subjects | Relevant because disease-specific vascular alterations significantly affect SC tissue drug absorption rates.
GLP-1 agonists | Increase abdominal adipose tissue blood flow by 76% | Relevant since this pharmacological intervention could modulate drug absorption kinetics positively.
Injection site trauma | Induces localized seven-fold increase in blood flow near puncture site | Relevant to immediate pharmacokinetics, as this transient increase may accelerate drug dispersal in early absorption phases.
Injection speed and rate | Rapid depot elongation influences tissue backpressure and depot shape | Relevant to pharmacokinetics modeling by determining fluid dynamics and deposition affecting absorption onset.
Needle gauge and injection method | Larger needle gauge related to greater formulation leakage | Relevant since device configuration critically influences comprehensive drug delivery and systemic uptake outcomes.
Hyaluronidase (rHuPH20) inclusion | Reduces tissue backpressure threefold and facilitates interstitial fluid flow | Relevant in reducing drug absorption delays for formulations requiring higher injection volume or viscosity.
Meal consumption timing | Abdominal adipose tissue blood flow elevates post-meal ingestion, then reduces to baseline during digestion | Relevant to predicting drug absorption rates based on timing of food intake.
Injection localization | Tissue dependent differences in backflow and retention between abdomen and thigh reported | Relevant to therapeutic design as specific injection sites demonstrate unique absorption profiles.
Potency of diabetes-induced interstitial viscosity increase | Up to 1.7–2.5 times higher IF viscosity in diabetic subjects | Relevant to pharmacokinetics since altered tissue fluid dynamics impede absorption efficiency in diseased states.