## Table 1
Parameters | Values | References
x − length of the VS domain: L 1 (μm) | 450 | our study
Density of verapamil: ρ d (g cm−3) | 1.1 | our study
Volume of skin: V s k i n (cm3) | 0.1265 | our study
Surface area of the MN array: S (cm−2) | 1 | [31]
Distance to VS-blood compartment interface from the top of SC: h (μm) | 1265 | [78]
Thickness of the SC: AB (μm) | 15 | [31]
MN length: L (μm) | 450 | [31]
Effective injection velocity of verapamil: u 0 (μm s−1) | 5 | [84]
Diameter of the MN tip: d t i p (μm) | 20 | [31]
Number of needles in an MN array: n | 400 | [31]
Base diameter of MN: R (μm) | 150 | [31]
Aspect ratio (AR = L R ) | 3 | [31]
Duration of MN application: t a (h) | 4 | [8]
Stress-driven diffusion coefficient: D v (μg/(s cm Pa)) | 10 − 14 | [54]
Metabolic rate constant of verapamil in VS: k m (s−1) | 5.61 × 10 − 4 | [37]
Young modulus of the free spring: E 0 (Pa) | 5.22 × 10 5 | [50]
Young modulus of the Maxwell fluid: E 1 (Pa) | 8.05 × 10 5 | [50]
Viscosity of Maxwell fluid: μ (Pa s) | 6.5 × 10 5 | [54]
Dimensional positive constant: α (mL/μg) | 1 | [54]
Darcy permeability of the interstitium: k (cm2) | 1.0 × 10 − 12 | [81]
Porosity of VS: ϕ | 0.2 | [85,86]
Tortuosity of VS: τ s | 1.2 | [87]
Osmotic pressure of blood in VS: π b l (Pa) | 2670 | [80]
Osmotic pressure of interstitial fluid in VS: π i (Pa) | 1330 | [80]
Osmotic reflection coefficient for blood proteins in VS: σ T | 0.91 | [80]
Hydraulic conductivity of the blood vessel wall: L b l (m/Pa/s) | 2.7 × 10 − 12 | [80]
Intracapillary pressure: p b l ( P a ) | 2080 | [80]
Capillary surface area per tissue volume: S b l V t i s ( m − 1 ) | 6.0 × 10 3 | [88]
Transport rate of interstitial fluid to lymphatics: L l y S l y V t i s ( P a − 1 s − 1 ) | 4.2 × 10 − 7 | [80]
Intra-lymphatic pressure: p l y (Pa) | 0 | [80]
Ambient relative humidity: R H | 0.7 | [82]
Density of interstitial fluid: ρ f (g cm−3) | 1.0 | [89]
Viscosity of the fluid: μ f (Pa s) | 7.8 × 10 − 4 | [90]
Diffusion coefficient in VS: D v s (cm2 s−1) | 9.75 × 10 − 8 | [8]
Volume of distribution in blood: v b (mL) | 26300 | [73]
Volume of distribution in tissue: v t ( m L ) | 51800 | [73]
Elimination rate constant: k e (s−1) | 1.58 × 10 − 4 | [73]
Transfer rate constant from blood to tissue: k 12 (s−1) | 2.19 × 10 − 4 | [73]
Transfer rate constant from tissue to blood: k 21 (s−1) | 1.11 × 10 − 4 | [73]
Initial binding site concentration: B M (μg/mL) | 64,064× 10−5 | [61]
Association (binding-on) rate constant: k a (s−1) (μg/mL)−1 | 3.74 | [61]
Dissociation (binding-off) rate constant: k d (s−1) | 0.097 | [61]

## Freetext Data
Data | Value | Relevance
Fluid loss from blood, lymphatics, and skin | "Fbl, Fly, TEWL" | Identifies mechanisms of fluid transport, which influences drug delivery modeling and simulation outcomes.
Effective injection velocity | "u0 = 1 μm/s, 2 μm/s, 5 μm/s, 7 μm/s" | Demonstrates how varying injection velocity impacts drug concentration in blood and tissue compartments, key for calibrating the model.
Tip diameter (dtip) | "10 μm, increased two-fold, three-fold" | Indicates how microneedle dimensions affect drug permeation and delivery, relevant to device optimization.
Permeation rate | "dQ/dt calculated from Equation (18)" | Determines drug transport from VS to blood compartment, critical for assessing delivery efficiency.
Mean concentration in viable skin | "Undulating behaviour with AR variations" | Highlights how aspect ratio deviations affect skin drug retention, impacting delivery effectiveness.
Young modulus for skin | "E(s) = E0 + E1e^(-s/τ)" | Provides skin's viscoelastic properties influencing drug transport dynamics in the model.
Reversible binding constants | "ka, kd for verapamil binding" | Models drug-receptor interaction kinetics in tissue, affecting pharmacokinetic accuracy.
Simulation durations | "5 min, 2 h, 5 h, 10 h" | Captures dynamic concentration transitions during and after microneedle usage, informing temporal drug delivery profiles.
Viscoelasticity contributions | "JF + JnF Fluxes" | Accounts for viscoelastic effects on non-Fickian vs Fickian transport, improving drug delivery predictions.
Pressure gradient in interstitial fluid | "Derived from Darcy's law: vi = -(k/µf)∇p" | Defines driving forces for interstitial fluid flow, affecting verapamil dispersion in skin layers.
Skin compartment metabolic rate constant | "km (first-order reaction kinetics)" | Quantifies drug metabolism in skin, adjusting concentration profiles in blood and tissue compartments.
Blood-tissue transfer rates | "k12 = Blood to tissue, k21 = Tissue to blood" | Defines systemic redistribution impacting overall pharmacokinetics in simulated conditions.
Dynamic equilibrium | "f_TEWL calculated via empirical formula" | Models transdermal evaporation linked to skin's permeability dynamics affecting drug retention.
PK Study Approach | Two-compartment body model | Relevant because the model characterizes blood and tissue compartments essential to pharmacokinetics.
Sampling Design | Time points varied up to 10 hours | Relevant as it defines the temporal data for observing verapamil concentrations.
Population Type | Skin modeled as viscoelastic tissue | Relevant since the model assumes skin properties impacting drug permeability and PK results.
Drug Absorption Assumption | First-order reaction kinetics in VS | Relevant for estimating verapamil metabolism during PK modeling.
Sampling Location | Concentration distributions in blood and tissue compartments | Relevant as it details where PK measurements were compiled in the model.
Assumed Integration | Dynamic reversible uptake between blood and tissue compartments | Relevant for understanding inter-compartment PK dynamics.
Drug Concentration Condition | Initial blood/tissue concentration of verapamil set to zero | Relevant for PK simulation setup and baseline measurement.
Experimental Validation Suggestion | Animal models or pre-clinical experiments suggested | Relevant for understanding how computational results may transition to physical PK studies.
Temporal Variation | Sampling and simulations conducted at various times (e.g., 5 min, 2 h, 5 h, and 10 h) | Relevant as it establishes PK study time-point design.
Model Type | 2-compartment model | The study considers a two-compartment body model comprising a blood compartment and a tissue compartment, which provides insights into drug absorption dynamics.
Skin Representation | Monolayer viscoelastic skin | It incorporates a viscoelastic monolayer skin model to predict the transport of verapamil, crucial for understanding drug permeation through the skin.
Transport Dynamics | Nonlinear saturable and reversible binding | The model includes reversible binding kinetics of verapamil to adrenergic receptors in the tissue compartment, which is pivotal for capturing pharmacokinetics.
Viscoelastic Behavior | Strain and stress response using viscoelastic materials | The model accounts for viscoelastic properties that affect both Fickian and non-Fickian fluxes in drug delivery.
Darcy permeability of the interstitium (k) | Unit: m² | Relevant as it characterizes the interstitial flow properties in viable skin (VS) used in the mathematical model.
Viscosity of interstitial fluid (μf) | Not specified in value | Critical in determining interstitial fluid dynamics in the Darcy’s law equation used in the model.
Microvasculature density (SblVtis) | Not specified | Relevant to calculating fluid loss from the blood due to Starling’s law, influencing verapamil transport.
Hydraulic conductivity of microvasculature wall (Lbl) | Not specified | Used in Starling’s law for fluid loss estimation, integral to interstitial flow calculations.
Osmotic reflection coefficient (σT) | Not stated explicitly | Relevant to controlling fluid exchange across the microvasculature in VS skin modeling.
Osmotic pressures (πbl, πi) | Not specified | Influences the fluid exchange based on Starling’s law, forming part of verapamil transport modeling.
Transdermal water loss (TEWL) flux equation constants | -2.25, 3.18, -2.97 × 10^-3, 1.34 × 10^-1, etc. | Directly impact the estimation of water loss via the SC, crucial for ISF dynamics in the model.
Young modulus constants (E0, E1) | Not specified | Relevant to the viscoelastic behavior of VS, significant for the non-Fickian flux component computation.
Relaxation time constant (τ) | Not specified | Related to the viscoelastic property modeling of VS by the Maxwell–Wiechert model.
Proportionality constant α | Not specified | Links viscoelastic strain to verapamil concentration, essential for modeling drug-induced tissue stress responses.
Effective diffusion coefficient in VS (Dvse) | Defined as ϕτsDvs | Governs Fickian flux contribution; derived from parameters like tissue porosity (ϕ) and tortuosity (τs).
Stress-driven diffusion coefficient (Dv) | Not specified | Relevant for modeling non-Fickian flux dependent on stress in viscoelastic tissue.
First-order metabolic reaction rate constant (km) | Not specified | Models metabolism of verapamil in VS, corroborated by prior research.
Concentration boundary condition at MN tip (ρd, ut, St) | Density of formulation (ρd) - Not specified; Injection velocity (ut) - 3–7 μm/s; Cross-sectional area (St) - πd²/4 | Directly pertain to verapamil administration specifics and affect overall drug transport dynamics.
Aspect ratio (AR) | Defined as L/R; Baseline value AR=3 | Determines MN geometry’s influence on drug delivery efficacy.
Tip diameters (dtip) | Values vary; example ~10 μm | Alters injection velocity and drug flux, studied for optimization in drug delivery design.
Effective injection velocity (u0) | Values vary; example ~3, 5, 7 μm/s | Regulates drug flow rate, affecting concentration levels in blood and tissue compartments.
Association rate constant (ka) | Not specified | Describes tissue compartment receptor binding kinetics in the model setup.
Dissociation rate constant (kd) | Not specified | Relevant to reversible binding modeling in tissue compartments.
Constants for systemic clearance (ke, k12, k21) | Not specified individually | Govern verapamil elimination and uptake dynamics between blood and tissue compartments.
Skin Viscoelasticity | The viscoelastic nature of skin impedes drug transport, reducing concentrations in the blood and tissue compartments. | Relevant because skin viscoelasticity is highlighted as a barrier affecting drug dispersion and pharmacokinetics.
Aspect Ratio (AR) | A higher AR increases blood compartment concentrations but undulating behavior is observed in skin concentration. | Relevant as AR directly influences penetration and distribution dynamics for pharmacokinetic optimization.
Tip Diameter | Smaller tip diameters increase drug concentrations in blood and tissue due to higher injection velocity. | Relevant as it modifies drug flux and pharmacokinetics through micro-needle design.
Effective Injection Velocity (u0) | Higher injection velocity increases concentrations in both blood and tissue compartments. | Relevant as velocity regulates drug permeability and absorption kinetics.
Interstitial Fluid Pressure | MN insertion alters interstitial pressure, impacting convective transport of the drug. | Relevant since pressure changes affect drug dispersion across tissues.
Interstitial Flow | Convective ISF contributes to drug transport, modulating absorption rates. | Relevant as ISF dynamics are central to drug delivery and pharmacokinetics modeling.
Drug Transport Mechanism | Both Fickian and non-Fickian diffusion occur due to skin viscoelasticity. | Relevant because transport mechanisms affect drug concentration kinetics.
Skin Metabolism | First-order reaction kinetics in viable skin affects drug breakdown prior to blood absorption. | Relevant as metabolism is a direct pharmacokinetic influencer reducing systemic concentrations.
Nonlinear Receptor Binding | Saturable and reversible binding in tissue compartment impacts drug efficacy and disposition. | Relevant for understanding receptor-limited pharmacokinetic interactions.
Drug Flux | Increased tip diameter or velocity alters drug flux, impacting systemic concentrations. | Relevant as flux adjustments are pivotal for pharmacokinetic delivery efficiency.