## Table 1
Drug name | MW | log P oct a | pK a a | log D oct (pH 6.5) d | D mono / 10-6 cm2 s-1e | UV detection, nm
Antipyrine | 188 | 0.56 | - | 0.56 | 9.23 | 280
Caffeine | 194 | -0.01 | - | -0.01 | 9.1 | 290
Furosemide | 331 | 2.56 | 3.53 (A) b | -0.41 | 7.15 | 330
Ketoprofen | 254 | 3.16 | 4.00 (A) b | 0.66 | 8.05 | 280
Metoprolol | 267 | 1.95 | 9.24 (B) c | -0.79 | 7.87 | 276
Naproxen | 230 | 3.24 | 4.14 (A) b | 0.88 | 8.42 | 320
Procainamide | 235 | 1.49 | 9.01 (B) c | -1.02 | 8.34 | 310
Propranolol | 259 | 3.48 | 9.16 (B) b | 0.82 | 7.98 | 320

## Table 2
Drug name(C D, init / mg mL-1)_Drug name(C D, init / mg mL-1) | Buffer_Buffer | J / μg cm-2 min-1_J / μg cm-2 min-1 | P e / 10-6 cm s-1_P e / 10-6 cm s-1 | Final pH (at 120 min)_Donor | Final pH (at 120 min)_Acceptor
Antipyrine | PPB | 1.27 ± 0.04 | 2.27 ± 0.06 | 6.50 ± 0.02 | 6.50 ± 0.01
(5.0 mg/mL) | BCB | 1.17 ± 0.03 | 2.14 ± 0.07 | 6.57 ± 0.03 | 6.58 ± 0.02
Caffeine | PPB | 2.05 ± 0.09 | 3.54 ± 0.19 | 6.53 ± 0.02 | 6.48 ± 0.00
(10 mg/mL) | BCB | 1.97 ± 0.09 | 3.39 ± 0.12 | 6.55 ± 0.02 | 6.54 ± 0.01
Ketoprofen | PPB | 0.465 ± 0.016 | 7.33 ± 0.28 | 6.46 ± 0.02 | 6.47 ± 0.00
(1.0 mg/mL) | BCB | 0.280 ± 0.017 | 6.01 ± 0.44 | 6.59 ± 0.01 | 6.46 ± 0.01
Metoprolol | PPB | 0.889 ± 0.062 | 14.8 ± 1.0 | 6.46 ± 0.02 | 6.45 ± 0.01
(1.0 mg/mL) | BCB | 0.902 ± 0.044 | 14.4 ± 0.7 | 6.62 ± 0.03 | 6.59 ± 0.00
Naproxen | PPB | 0.888 ± 0.030 | 14.7 ± 0.5 | 6.50 ± 0.02 | 6.47 ± 0.02
(1.0 mg/mL) | BCB | 0.637 ± 0.005 | 10.8 ± 0.9 | 6.62 ± 0.01 | 6.63 ± 0.01
Procainamide | PPB | 0.594 ± 0.013 | 1.05 ± 0.02 | 6.46 ± 0.03 | 6.46 ± 0.00
(10 mg/mL) | BCB | 0.594 ± 0.014 | 1.05 ± 0.03 | 6.64 ± 0.04 | 6.62 ± 0.00
Propranolol | PPB | 1.22 ± 0.03 | 43.5 ± 0.9 | 6.47 ± 0.03 | 6.46 ± 0.01
(0.5 mg/mL) | BCB | 0.956 ± 0.030 | 33.3 ± 1.0 | 6.56 ± 0.01 | 6.60 ± 0.01

## Freetext Data
Data | Value | Relevance
--- | --- | ---
The pH value of the small intestine is maintained by bicarbonate buffer (BCB) | Approximately pH 6.5 | The study investigates the effect of BCB on passive membrane permeation of drugs, and its physiological maintenance of small intestine pH is critical in this context.
Comparison buffers used | BCB (10 mM, β=4.4 mM pH-1), PPB (8 mM, β=4.4 mM pH-1) | Understanding the differences between BCB and PPB is key to evaluating their effects on drug permeability.
Floating lid method | Prevents CO2 escape, stabilizing pH | Ensures the BCB system remains stable during permeability experiments, critical for reliable data analysis.
pH maintenance performance | pH increase suppressed to <0.1 for 120 min using the floating lid | Demonstrates that the floating lid effectively maintains BCB conditions, validating experimental setup.
Drugs tested | Ketoprofen, naproxen, propranolol, caffeine, antipyrine, metoprolol, procainamide | These represent various weakly acidic, basic, and neutral drugs, providing a comprehensive evaluation of BCB’s effect on drug permeation.
Comparison of lipophilic weakly acidic and basic drugs | Pe values lower in BCB than in PPB | Relevant as it highlights BCB's slower pH neutralization, impacting passive membrane permeation for these drug classes.
Unionizable drugs permeability | Pe values similar in BCB and PPB | Suggests BCB-specific effects are limited to drugs impacted by pH partition theory, narrowing study focus.
Hydrophilic weakly basic drugs permeability | Pe values similar in BCB and PPB | Clarifies that ion-pair mechanisms may dominate permeation, bypassing BCB’s slower pH neutralization rate influence.
Pe calculation formula | Pe = J / CD, final | Important for understanding permeability data metrics used in the study.
Membrane type for permeability tests | Artificial membrane with a phospholipid-lecithin decane layer | Relevant to study setup, as this membrane mimics lipid bilayers, critical for assessing passive permeation.
Flux and permeability determinant | Membrane surface pH (pHms) affects Pe | Highlights BCB’s slower pH neutralization rate as a central mechanism reducing lipophilic drug permeation.
Major finding | Lipophilic weakly acidic and basic drug permeation slower in BCB due to slow pH neutralization | Directly addresses the overall question of BCB’s distinct effects on drug membrane permeation.
Model drugs Pe determinants | f0 for weak acids/bases; Ion-pair transport for hydrophilic weak bases | Supports mechanism exploration for variable permeation effects observed in BCB.
Experimental apparatus | μFlux Apparatus with floating lid | A technical detail essential for replicating experiments or understanding how drug permeation was analyzed.
BCB vs. PPB pKa values | BCB: 6.05; PPB: 6.69 at pH 6.5 | Differences in pKa provide insight into buffer behavior and respective impacts on drug solubility and diffusion.
Floating lid | Polystyrene foam (outer diameter 22.2 mm, inner diameter 7.0 mm, thickness 3 mm) | The floating lid was developed to maintain the pH level of BCB essential for the experimental conditions relevant to human small intestine studies.
μFlux Apparatus | pION Inc. | Used for measuring permeability in artificial membranes, providing a controlled environment for the study.
Buffer conditions | BCB (10 mM, pH 6.5, β = 4.4 mM pH-1, I = 0.14 M) and PPB (8 mM, pH 6.5, β = 4.4 mM pH-1, I = 0.14 M) | Experimental buffers were designed to mimic human gastrointestinal conditions relevant for passive membrane permeation studies.
Temperature | 37 °C | Simulates physiological temperature relevant for human studies.
Drug solutions | 20 mL donor and acceptor chambers with iso-pH conditions (pH 6.5) | Defined the test setup to ensure controlled and reproducible flux measurements.
Drug concentration | Initial concentration optimized for acceptor solution detection | Ensures that the drug levels were quantifiable for permeability analysis.
Rotation speed | 150 rpm | Standardized the experiment for consistent mixing to study diffusion and permeation.
Test duration | 120 minutes | Defined the sampling period for assessing permeability stability over time.
Model drugs | Eight drugs including lipophilic weak acids (ketoprofen, naproxen), lipophilic weak bases (propranolol), hydrophilic weak bases (metoprolol, procainamide), and neutrals (caffeine, antipyrine) | Model drugs represent diverse physiochemical properties impacting study design relevant to permeability.
Study replicates | Performed in triplicate | Ensures reliability and reproducibility of results for statistical comparison.
μFlux apparatus | PAMPA-based model | The μFlux apparatus employs a PAMPA-based artificial membrane model, designed to assess the passive membrane permeation of drugs, which directly pertains to the investigation of permeability in different buffering conditions (BCB vs. PPB).
Artificial lipid membrane | Soybean lecithin-decane solution | The use of an artificial lipid membrane within the μFlux apparatus simulates passive diffusion across biological membranes, forming part of the model to evaluate drug permeability.
Floating lid method | pH maintenance technique | The floating lid method was incorporated into the μFlux apparatus to physiologically mimic pH stabilization relevant to the intestinal BCB environment, ensuring reliable experimental conditions linked to the model.
--- | --- | ---
pH of BCB condition | 6.5 | Relevant as it defines the physiological condition of the small intestine simulated during the experiments.
BCB concentration | 10 mM | Relevant as it defines the bicarbonate buffer concentration used to replicate the gastrointestinal environment.
Buffer capacity of BCB (β) | 4.4 mM pH-1 | Relevant as it indicates the buffering strength of BCB in maintaining the pH levels during the experiment.
Ionic strength of BCB | 0.14 M | Relevant as it reflects physiological ionic strength for simulating in vivo conditions.
Log P (octanol-water distribution coefficient) for drugs | Varied for each drug; calculated at pH 6.5 from log Poct and pKa | Relevant as it characterizes the lipophilicity of drugs, a critical parameter for membrane permeation.
Diffusion coefficient of drugs in water (Dmono) | Calculated from Dmono = 9.9×10^-5 MW^-0.453 cm2 s^-1 | Relevant as it affects the unstirred water layer (UWL) permeability, influencing drug flux and effective permeability.
Thickness of UWL (hUWL) | 164 μm | Relevant because it affects the calculation of PUWL and permeability equivalencies in the experimental setup.
pKa of BCB | 6.05 at 37 °C, I = 0.15 M | Relevant for determining the buffering capability and adjustments in pH during drug dissolution experiments.
pKa of PPB | 6.69 at 37 °C, I = 0.15 M | Relevant to compare PPB as a reference to BCB in assessing drug permeation effects.
Buffer capacity of PPB | 4.4 mM pH-1 | Relevant to match it against BCB to ensure a controlled study comparison between the two buffer systems.
μFlux apparatus membrane composition | Soybean lecithin-decane solution (10%) | Relevant as it simulates the properties of the lipid bilayer in the human intestine.
Experimental pH bulk values | Initial pH 6.5 ± 0.0; Final pH 6.5 ± 0.1 (after 120 minutes) | Relevant as the pH stability directly impacts the drug permeation tests.
pH-Partition Theory Applied | Permeation influenced by unionized drug species | Relevant to explain the effect of pH changes on molecular permeation across the artificial membrane.
Calculated Pe values for lipophilic weak acids and bases | Lower in BCB compared to PPB | Relevant to understand the effect of buffer composition on permeability parameters.
Floating lid construction material | Polystyrene foam | Relevant as it was used to maintain pH stability during the experiments, critical for parameter estimation.
The pH value of the intestinal fluid is physiologically maintained at approximately pH 6.5 by bicarbonate buffer (BCB). | Intestinal fluid pH 6.5, maintained by BCB | The pH of the gastrointestinal tract can affect drug dissolution and permeation, which are key processes in pharmacokinetics.
Buffer species and their buffer capacity (β) affect dissolution and permeation processes in the gastrointestinal (GI) tract. | Buffer species and β | These factors influence drug solubility and the pH profile, both of which affect pharmacokinetics in absorption phases.
The slow neutralization rate of BCB affects the pH value adjacent to the membrane surface (pHms). | Slow neutralization rate of BCB impacts pHms | pHms influences the fraction of ionized vs. unionized drug, which directly impacts membrane permeation and thus pharmacokinetics.
Buffer system pKa values impact the bulk phase pH (pHbulk) during drug dissolution. | BCB pKa = 6.05; PPB pKa = 6.69 | pKa values determine drug ionization states in different buffers, affecting solubility and permeation, relevant to absorption pharmacokinetics.
Lipophilic weakly acidic and basic drugs showed reduced permeability in BCB compared to PPB due to differences in pHms adjustment. | Reduced permeability in BCB | Membrane permeation rates influence drug absorption kinetics and overall pharmacokinetics.
Hydrophilic weakly basic drugs demonstrated similar Pe in BCB and PPB, likely due to ion-pair transport mechanisms. | Similar permeability in BCB/PPB for hydrophilic weak bases | Ion-pair transport affects drug absorption and can modulate pharmacokinetics.
BCB slows the dissolution and precipitation rates of weakly acidic and basic drugs due to pHps differences. | Slower dissolution/precipitation rates in BCB | Drug dissolution rate is a critical factor in achieving effective absorption, hence influencing pharmacokinetics.
The microclimate pH near epithelial membranes in vivo may affect in vivo applicability of findings. | Microclimate pH near epithelial membrane | Physiological pH conditions influence pharmacokinetic processes such as absorption and distribution in vivo.
Higher β values lower drug permeation impact due to pHms change but are more stabilized in BCB. | BCB β=4.9, PPB β=4.1 | Stability in buffer capacity (β) impacts drug release and absorption rates, key pharmacokinetic phenomena.