## Table 1
Methods | PFAS targeted | Treatment conditions | Defluorination efficiency (DF)/ Degradation efficiency (DE)/ Removal efficiency (RE) | References
Photodegradation | PFCA, FTUCA and GenX | KrCl* excimer lamp, direct irradiation at 222 nm for 4 hours. | PFCA (24 %), FTUCA (31 %), GenX (17 %) (DF) | [79]
Photodegradation | PFOS | 150 min UV irradiation, pH 2, biosynthesized TiO2 nanoparticles. | 56.13 % (DF) | [55]
Photodegradation | PFOA, PFBS, PFHxS, GenX, and 6 : 2 FTS | Photocatalytic ozonation (10 mg O3 L−1) under UVA‐visible radiation, 5 wt.% WO3/TiO2 catalyst. | 6 : 2 FTS (24 %), PFOA (23 %), PFHxS (19 %), PFBS (9 %), GenX (4 %) (DF) | [80]
Photodegradation | PFOS | 450 W UV lamp, 30 min mechanical stirring, f‐TMO hybrid catalyst. | 67.6 % (DF) | [81]
Photodegradation | PFOA | 450 W UV lamp, 30 min mechanical stirring, f‐TMO hybrid catalyst. | 74.8 % (DF) | [81]
Electrochemical | PFOS, PFOA, PFHxS, PFHxA, PFBS and PFBA | Graphene sponge anode, 1 mS.cm−1 electrolyte, 230 A/m2 current density, 10.1±0.7 kWh/m3 energy. | PFOS (24.0 %), PFOA (21.8 %), PFHxS(14.5 %), PFHxA (8.5 %), PFBS (11.7 %), PFBA (8.1 %) (DF) | [82]
Electrochemical | PFOS, PFHxS and PFOA | 10 mM Na2SO4 and 2 mM NaCl electrolyte, electrochemical oxidation, BDD anode, room temperature, 1.8‐40 mA/cm2 current density. | 89.1 % PFOS, 88.1 % PFHxS 94.0 % PFOA (RE) | [60]
Electrochemical | PFOA | SPEF system with MOFs/CNF cathode, −0.2 to −0.6 V under O2 purge, 3 hrs. | 59 % (DF) | [83]
Electrochemical | PFOA | BDD anode, redox copolymer /CNT cathode, DI water + 20 mM NaCl electrolyte, 5 hrs. | 80 % (DF) | [84]
Electrochemical | PFOS | BDD/SnO2‐F anode, 1 M NaCl electrolyte, 30mA/cm2 current density, 30 mins. | 61.39 % (DF) | [61]
Thermal | PFSA, PFCA | PFAS in soil, sealed/ horizontal reactor in air/ N2,≥400 °C, 30 mins. | PFSA 60−71 %, PFCA ~99 % (DE) | [85]
Thermal | PFOA, PFOS | PFAS‐impacted biosolid, pilot‐scale pyrolysis reactor (63.6 kg/h), residence time 19.1 mins, 649 °C. | mean >97.4 % in biochar (RE) | [86]
Thermal | PFHxA, PFNA, PFOA, PFPeA, PFUnDA | PFAS‐contaminated biosolid, bench‐scale mechanically fluidized pyrolysis reactor, feed rate 25 g/min, 700 °C. | 88.2 wt.% in biochar (RE) | [87]
Thermal | 22 target PFAS | PFAS‐impacted biosolid, slow pyrolysis, 10–15 °C/min under Ar (10–15 mL/min), 20 min, 500, 650 and 800 °C. | >99 % in biochar (RE) | [88]
Thermal | PFBS, PFHxS, PFHpA, PFOA, PFOS, PFNA | PFAS‐contaminated GAC/ soil, 5 cm/s air flux, avg. smouldering velocity 0.51 cm/min, >900 °C. | 44 % (GAC), 16 % (soil) (DE) | [89]
Biodegradation | TFA, PFOA and HFPO‐DA | Anaerobic microbial consortium, proteobacteria and bacteroidetes, room temperature (~22 °C), pH ~7.2, 10 months incubation. | TFA 8.03 %, PFOA 13.52 %, HFPO‐DA 5.45 % (RE) | [90]
Biodegradation | PFOA, PFOS | Aerobic condition, Pseudomonas aeruginosa and Pseudomonas putida, 96‐hour incubation. | 27.9 % PFOA and 47.3 % PFOS (RE) by Pseudomonas aeruginosa, 19.0 % PFOA and 46.9 % PFOS (RE) by Pseudomonas putida | [91]
Biodegradation | PFOA | Anaerobic Acidimicrobium sp. strain A6, with PAA‐coated ferrihydrite, 40 days incubation. | Unspecified | [92]
Biodegradation | PFOA | Biosolids with Acidimicrobiaceae sp. strain A6 and ferrihydrite, Feammox enrichment culture, anoxic condition, 150 days incubation. | Unspecified | [93]
Biodegradation | 6 : 2 FTOH, TFMAA | Landfill soil, mixed species, aerobic microbial culture, room temperature, pH 7.0, 32 days. | ~28 % (DE) | [94]

## Table 2
Methods | Catalyst/ electrode/ substrate used | Treatment conditions | Treatment highlights | References
Photodegradation | ZnO/UiO66‐NH2 heterojunction photocatalyst | 300 W Xe lamp, 21 A, 14 V, 25.4 mm bulb window, sealed quartz reactor with air at 25 °C. | Efficient H2 production coupled with improved acetic acid production | [113]
Photodegradation | Graphite carbon nitride (g‐C3N4) | HT‐XD‐150 L xenon lamp, 55 mW/cm2 irradiation, 38 °C, 120 hrs. | De‐chlorination coupled with CO2 and H2O production | [146]
Photodegradation | Direct photolysis | Low‐pressure Hg lamp, UV‐activated persulfate (PS) oxidation, 7 pH, 35 hrs. | Accelerated de‐chlorination efficiency with higher initial PS concentration | [111]
Photodegradation | Nb2O5 atomic layers | 300 W Xe lamp with a standard AM 1.5G filter, ambient temp. and pressure. | High‐energy‐density C2 fuels | [147]
Photodegradation | Nano‐graphite coupled with TiO2 photocatalyst | 300 W medium‐pressure UV at 365 nm, ambient conditions, 30 hrs. | Conversion of PVC composite film to CO2 | [114]
Electrochemical | CeO2 doped PbO2 composite anode | Batch process, Na2SO4 electrolyte, 800 rpm, current density (10–60 mA/cm2), 6 hrs. | PVC weight loss rate was 38.67±1.91 % | [148]
Electrochemical | Both graphite electrodes | Galvanostatic electrolysis under constant current 10 mA, NBu4BF4 electrolyte, 400 rpm, 16 hrs. | PVC de‐chlorination (23.3 %) coupled with arene chlorination | [149]
Electrochemical | TiO2/graphite cathode | Batch process, Na2SO4 electrolyte, 800 rpm, 6 hrs, O2‐saturated optimal conditions. | De‐chlorination efficiency (75 %) | [110]
Thermal | PbO catalyst | Co‐pyrolysis, horizontal quartz tube reactor, 100 ml/min N2 flow, 300–600 °C, 10 °C min−1. | 45.57 % HCl capture | [31]
Thermal | Ru/Al2O3 catalyst | Stainless‐steel autoclave reactor, hydrogenolysis, 180 °C, 600 rpm, H2 pressure (2 MPa). | Cl utilization efficiency >80 % (using tetrahydrofuran as an acceptor) | [150]
Thermal | Rhodium catalyst | Tandem dehydrochlorination–hydrogenation, 20 bar H2, 750 rpm, 100–180 °C. | 81 % dehydrochlorination | [151]
Thermal | (Xantphos)RhCl catalyst | H2 donors, 5 ml solvent, 110 °C, 2 days. | Complete de‐chlorination of PVC | [152]
Thermal | EAFD | Co‐pyrolysis, U‐shape reactor under N2 flow, 30 mins, 10 °C.min−1. | Zn recovery (~100 %), Pb (~76 %), and Fe (~64 %) capturing HCl | [130]
Thermal | Franklinite (ZnFe2O4) | Co‐pyrolysis, quartz tube, 30 mins, 10 °C.min−1. | Tonset reduced to 235 °C, complete franklinite chlorination utilizing HCl | [140]
Thermal | EAFD | Oxidative treatment, PO2=21 kPa, U‐shape reactor, 30 mins, 10 °C.min−1. | Zn and Pb recovery at ~100 % capturing HCl | [142]
Thermal | ZnO (or) KOH as Cl‐fixative | Tube furnace, 260 °C at 5 °C min−1, 30 min, 100 ml/min N2 flow. | 84.48 % and 94.15 % Cl fixation by ZnO and KOH resp. | [134]
Biodegradation | Coleoptera Tenebrionidae in Tenebrio molitor larvae gut | CFBA medium, 30 °C incubation, 30 days, 180 rpm. | 6.13 % DE | [153]
Biodegradation | Citrobacter koseri in Zophobas atratus larvae gut | NB medium, 37 °C incubation, 30 days, 200 rpm for 5–6 hrs. | 2.06 % DE | [154]
Biodegradation | Bacillus licheniformis, Achromobacter xylosoxidans (Bacterium) Aspergillus niger and Aspergillus glaucus (Fungi) | Incubation at 25, 37 and 45 °C, 4 weeks. | 17 % (by bacterium) and 32 % (by fungi) DE | [155]
Biodegradation | Klebsiella sp. EMBL‐1 in Spodoptera frugiperda larvae gut | MSM liquid medium, 30 °C incubation, 90 days, catalase‐peroxidase enzyme. | 19.57 % DE | [116]
Biodegradation | Vibrio sp., Alteromonas australica and Cobetia sp. (marine bacterial isolates) | BH media, 150 rpm, 30 °C incubation, 60 days. | 1.76 % DE | [156]

## Table 3
Methods | Catalyst/ electrode/ substrate used | Treatment conditions | Treatment highlights | References
Photodegradation | Green‐synthesized NiO@CuHCF nanohybrids | TBBPA and ATE, pH (3−11), sunshine intensity (160–815±5 lux), 2 hrs, room temperature. | 75.4‐82.3 % debromination efficiency (DB) | [176]
Photodegradation | Direct irradiation | DBDE, TTBPT and HBCD, Xenon lamp LC8, 19 mW/cm2, 365 nm. | >50 % (DB) | [29]
Photodegradation | Direct irradiation | DBDE, LC8 Xenon light source, UV‐visible light, <20 mbars, 15 mins. | 88‐97 % (DB) | [178]
Photodegradation | Direct irradiation | TDBP‐TAZTO and DBDPE, UV lights at 310 −350 nm, 1.8 mw/cm2 intensity. | Degradation half‐lives (t1/2) of 91.2 days (during natural sunlight) | [179]
Photodegradation | Singlet oxygen (1O2) excitation from humic acid | TBBPA, LED white light (λ >400 nm, 5 W), room temp., 45 mins. | 100 % (DE) | [210]
Electrochemical | Reactive chlorine species | TBBPS, electroactive membrane filtration, NaCl (or) Na2SO4 as electrolyte, 500 rpm, 30–150 L.m−2.h−1 flux, 1.45 kWh.m−3. | 99.1 ± 0.5 % (RE) | [167]
Electrochemical | Metal‐free graphene oxide | TBBPA, 150 rpm, pH 5.5, dark and ambient condition, 4 hrs, Na2SO4 electrolyte. | Complete TBBPA degradation | [211]
Electrochemical | Ti/SnO2‐Sb/PbO2‐Ce anode | TBBPA, Electrochemical filtration reactor, alkaline electrolyte, 0.11 kWh/m3, 1–4 V. | 100 % (RE) | [212]
Electrochemical | Nano Pd/Ni foam electrode | TBBPA, 100 mM Na2SO4 electrolyte, −1.2 V, room temp., 3 hrs. | 99.7 % (DE) | [213]
Electrochemical | F‐doped TiSO anode | TBBPA, 7.8±0.24 mA cm−2, 4–1628 LMH, NaClO4 electrolyte, room temp. | 99.7 % (RE) | [168]
Thermal | Zn‐based additives | TBBPA‐DBPE and TBBPA‐DAE, co‐pyrolysis in a horizontal quartz tube reactor, 100 ml/min N2 flow, 300–500 °C, 10 °C min−1. | HBr capture >92 % | [190]
Thermal | PbO | TBBPA‐DAE, co‐pyrolysis in a horizontal quartz tube reactor, 100 ml/min N2 flow, 300–600 °C, 10 °C min−1. | HBr capture >80.04 % | [31]
Thermal | Ca(OH)2 | TBBPA‐DAE, ATE and TBP, co‐pyrolysis in a horizontal quartz tube reactor, 100 ml/min N2 flow, 300–500 °C, 10 °C min−1. | 80.49 % (DB) | [204]
Thermal | Ca(OH)2 | TBBPA, horizontal quartz tube reactor, 100 ml/min N2 flow, 300–500 °C, 10 °C min−1. | 100 % (DB) | [201]
Thermal | Fe2O3 | TBP, co‐pyrolysis in a horizontal quartz tube reactor, 100 ml/min N2 flow, 300–500 °C, 10 °C min−1. | 87 % (DB) | [195]
Biodegradation | Dehalococcoides mccartyi CG1 strain | β‐TBCO and DPTE, bicarbonate‐buffered mineral medium, 30 °C incubation in dark, no shaking, 120 hrs. | Br isotope fractionation | [214]
Biodegradation | Rhodopseudomonas palustris | HBCD, batch, PNSB medium, 35 °C, dark, aerobic, 72 hrs incubation. | 40 % (DE) | [215]
Biodegradation | Dehalococcoides mccartyi CG1 strain | TBBPA, DCB‐1 medium, dark incubation, 30 °C, no shaking, anaerobic, 10 days. | Complete debromination of TBBPA to BPA | [216]
Biodegradation | Clostridium spp. and Bacillus spp. | HBCD, soil suspension, 35 °C, dark, aerobic, 150 rpm, 16 days incubation. | 77.9 % (RE) | [217]
Biodegradation | Rhodopseudomonas palustris YSC3 strain | HBCD, batch experiments, 150 rpm, PNSB medium, 35 °C, 10 days incubation. | >20 % (DE) | [218]

## Table 4
Halogenated entity | Additives | Representation | Theoretical level | Remarks | Reference
HBr, aliphatic and aromatic brominated species | Fe2O3 | Cluster | LDA‐PAW | PESs and kinetic parameters were computed. | [223]
HBr, HCl | ZnO | Surface | GGA‐PPE | A simplified kinetic model was provided for the uptake of hydrogen halides. | [224]
HCl, Chlorinated aliphatic | Fe3O4 | Surface | GGA‐PW91 | PESs and kinetic parameters were computed. | [225]
HCl, Chlorinated aliphatic | Fe2O3 | Cluster | LDA‐PAW | Adsorption energies and reaction pathways were computed. | [226]
HBr/HCl, aliphatic and aromatic halogenated species | ZnFe2O4 | Surface | GGA‐PW91 | A micro‐surface kinetic model was developed. | [227]
HBr | Ca(OH)2 | Cluster | LDA‐PAW | Transformation of Ca(OH)2 into CaBr2 is described. | [201]

## Table 5
Mixing entity | Mixing ratio (Entity : Polymer) | Carrier gas | Degradation stages | Major findings | References
Per‐ and poly‐fluoroalkyl substances (PFAS) | Per‐ and poly‐fluoroalkyl substances (PFAS) | Per‐ and poly‐fluoroalkyl substances (PFAS) | Per‐ and poly‐fluoroalkyl substances (PFAS) | Per‐ and poly‐fluoroalkyl substances (PFAS) | Per‐ and poly‐fluoroalkyl substances (PFAS)
Pd/Al2O3 | 2 : 1 | N2 | 2 | PFOA mineralization was effective, thermo‐kinetic analysis wasn't done. | [232]
GAC | Unspecified | N2 | 2 | GAC's contribution in the HFPO–TA degradation and defluorination after being adsorbed, no thermo‐kinetics study. | [248]
CaO | 4 : 1 | Dry air | 3 | PFAS‐laden resins held the PFAS compounds well above their boiling points, with no thermo‐kinetic studies done. | [245]
GAC | 400 mg (GAC): 50 mL (PFOA solution) | N2 | 3 | PFOA decomposition yielded >45 volatile organic fluorine products due to adsorption, no thermo‐kinetic studies. | [249]
Pt/Al2O3 | 2 : 1 | N2 | 3 | Less efficacy in PFOA mineralization, thermo‐kinetic study missing. | [232]
Polyvinyl chloride (PVC) | Polyvinyl chloride (PVC) | Polyvinyl chloride (PVC) | Polyvinyl chloride (PVC) | Polyvinyl chloride (PVC) | Polyvinyl chloride (PVC)
ZnO | 0.65 : 1 | N2 | 4 | HCl captured was ∼46.3 % at 50 K/min heating rate, decreasing the Tonset by 58 °C, Ea reduced by ~10 kJ/mol. | [128]
EAFD | 1 : 1, 1 : 2 and 1 : 3 | N2 | 2 | Chlorine fixation capability of EAFD was 48.4 % for long cylindrical powders, HCl capture dropped from 78.9 % to 48.2 % and 34.5 % respectively for 1 : 1, 1 : 2 and 1 : 3 ratios. | [250]
PbO | 1.79 : 1 | N2 | 3 | Ea increased by 25 kJ/mol, and the onset of PVC de‐HCl increased by 20 °C, portraying an inhibition effect. | [251]
PbO | 0.56 : 1 | N2 | 3 | Acceptable HCl capture efficiency (45.57 %), thermo‐kinetic analytics not done. | [31]
EAFD | 1 : 1, 1 : 2 and 1 : 3 | O2 | 3 | Prevented Fe chlorination while ZnCl2 and PbCl2 were formed, suppressed the iron extraction by oxidizing Fe3O4 into stable Fe2O3. | [250]
Fe2O3 | 0.427 : 1 | N2 | 6 | Ea increased by ~77 kJ/mol, an inhibition effect. | [252]
CaO | 1 : 1 | N2 | 2 | Total chlorine in the pyrolytic oil was 62 ppm and 6.3 ppm of organic chlorine. | [253]
Fe3O4 | 0.46 : 1 | N2 | 5 | Ea increased by ~55 kJ/mol due to the inhibition effect. | [252]
Brominated fire retardants (BFRs) | Brominated fire retardants (BFRs) | Brominated fire retardants (BFRs) | Brominated fire retardants (BFRs) | Brominated fire retardants (BFRs) | Brominated fire retardants (BFRs)
ZnO | 1:0.345 | N2 | 2 | Tetrabromobisphenol A 2,3‐dibromopropyl ether co‐pyrolysis generated 249.75 mg/g HBr, thermo‐kinetic analytics not done. | [190]
Ca(OH)2 | 2 : 1 | N2 | 3 | The activation energies for the mixture with TBBA were reduced by ~50 kJ/mol, ▵G values were positive. | [202]
Fe2O3 | 1 : 1 | O2 | 2 | Lowered Ea for tribromophenol by ~20 kJ/mol, ‐▵S, +▵G. | [196]
ZnFe2O4 | 1:0.258 | N2 | 4 | Tetrabromobisphenol A diallyl ether co‐pyrolysis generated 145.86 mg/g HBr, thermo‐kinetic analytics not done. | [190]
PbO | 0.714 : 1 | N2 | 3 | Tetrabromobisphenol A diallyl ether co‐pyrolysis showed better HBr capture efficiency (80.04 %), thermo‐kinetic analytics not done. | [31]
Ca(OH)2 | 2 : 1 | O2 | 3 | Ea for the mixture with TBBA were reduced by ~74 kJ/mol, +▵G. | [202]
ZnFe2O4 | 1:0.34 | N2 | 4 | Tetrabromobisphenol A 2,3‐dibromopropyl ether co‐pyrolysis generated 59.5 % lesser HBr, thermo‐kinetic analytics not done. | [190]
Fe2O3 | 1 : 1 | N2 | 2 | Lowered Ea for tribromophenol by ~7 kJ/mol, ‐▵S, +▵G. | [196]
Al2O3 | 2 : 1, 1 : 1 and 1 : 2 | N2 | 2 | Ea for the bulk non‐metallic fractions was higher around 9.41–94.41 kJ/mol, with high thermodynamic stability. | [194]
ZnO | 1:0.261 | N2 | 3 | Tetrabromobisphenol A diallyl ether co‐pyrolysis exhibited lower HBr emission (<8 %), thermo‐kinetic analytics not done. | [190]

## Table 6
Dehalogenation process | Merits | Demerits | Comparison
Chemical process | Better dehalogenation rate and large‐scale application efficiency. | Harsh reaction conditions requirement and toxic residues. | Often less selective, less environment friendly and harsh conditions in comparison to other processes.
Biological process | Environmentally benign and sustainable, mild operating conditions. | Extremely slower process, suitable for certain compounds only. | Though environment friendly, comparatively slower degradation rate and limited applicability.
Thermal process | Very intuitive and wide applicability of compounds with acceptable efficiency, no special chemicals required. | Heavy energy consumption and toxic by‐product formation (oxidative treatment exempted). | Comparatively energy‐intensive and more complex by‐product generation.
Subcritical methods | Environment‐friendly solvents, selective cum enhanced reactions, improved mass transfer and highly efficient. | High initial investment, operational complexity and risk of handling high‐pressure system. | Comparatively more control over reaction conditions and associated risk of implementation.
Fenton's process | Strong oxidizing capability, lower cost, versatility, simple execution. | Acidic pH required, iron sludge by‐product, catalyst deactivation, limited application. | Less‐effective for highly recalcitrant compounds and comparatively very low pH requirement.
Electrochemical process | Highly selective, precisely controlled, minimal secondary products, ambient temperatures and pressures operation. | Specialized equipment required, costly initial set‐up, expensive catalysts. | Though eco‐friendly, comparatively complex set‐up and higher electrical energy consumption.
Photocatalytic process | Utilizes renewable energy, mild reaction conditions, high selectivity for certain halogens, highly eco‐friendly. | UV light availability, energy‐intensive, very expensive photo‐catalysts, slow reaction. | Though eco‐friendly and utilizes solar energy, comparatively slower reaction rate and specialized equipment are required.
Thermo‐catalytic process | Better efficiency, versatility, energy recovery potential, non‐specialized catalyst. | Significant energy consumption, catalyst pre‐treatment and catalyst deactivation. | Though energy‐intensive, comparatively faster reaction rate, wide applicability, pyro oil production with fewer by‐products, multiple industry waste utilization.

## Freetext Data
Data | Value | Relevance
--- | --- | ---
Global PVC waste projection by 2025 | 0.9 billion tons annually | Relevant to understanding the scale of halogenated polymer waste problem for effective management strategies.
PVC recycling percentage globally | 10% | Highlights the minimal recycling efforts and the associated disposal challenges impacting sustainable waste management.
PFAS characteristics | High stability due to C-F bond energy (485-540 kJ/mol); resistance to heat, water, oil | Shows why PFAS (forever chemicals) are persistent and challenging to degrade, emphasizing the need for effective treatments.
PFAS degradation approaches | Supercritical water, plasma treatment, ultrasonic degradation | Relevant to identifying promising techniques to address PFAS toxicity and persistence.
Toxic by-products from PFAS combustion | Hydrofluoric acid (HF), CF4 (global warming potential 5,700), C2F6 (global warming potential 11,900) | Indicates the environmental hazards of improper PFAS disposal methods, crucial for developing safer degradation strategies.
Release of PFAS into biological systems | Accumulates at ~100x higher concentrations; triggers immune, thyroid, liver, and developmental disorders | Important for assessing the health risks posed by improper disposal and exposure.
Degradation temperature range for PVC | 230–380°C (HCl release); 390–550°C (charring phase) | Critical for designing thermal degradation techniques targeting specific stages of PVC decomposition.
Chlorine content in PVC | ~58% | Relevant to understanding degradation challenges and environmental risks during PVC disposal.
Mechanisms involved in PVC degradation | HCl elimination and formation of polyenes; autocatalysis by released HCl | Explains the chemical pathways in PVC breakdown for catalyst usage in pyrolysis.
Metal oxides for PFAS defluorination | Ca(OH)2, CaO | Valuable for PFAS destruction, neutralizing toxic gases, and halogen mineralization during thermal treatment.
Calcium Additives Role | Capture HF; facilitate mineralization to CaF2 | Highlights how calcium additives can reduce environmental hazards during PFAS degradation.
Thermal degradation by-products from PVC | Hydrogen chloride (HCl), polychlorinated dioxins/furans | Illustrates toxic emissions from PVC incineration, underscoring the importance of controlled pyrolysis techniques.
BFR challenges in electronic waste | PBDE and HBCD persist; only 17% recycled globally | Shows the scope of environmental contamination from e-waste, highlighting BFR management necessity.
BFR degradation by thermal co-pyrolysis | HBr fixation onto Ca(OH)2; pathways for organo-bromine debromination | Identifies effective degradation methods for environmentally toxic brominated entities.
Studies on BFR toxicity | Endocrine disruption; neurotoxicity; epigenetic alterations | Relevant for understanding health implications and prioritizing safe degradation technologies.
Biological enzymes for PFAS degradation | Peroxidases, reductive dehalogenases, fluoroacetate defluorinases | Showcases potential eco-friendly approaches targeting PFAS decomposition.
Calcium hydroxide (Ca(OH)2) efficiency | Initiates PFOS and PFOA decomposition at temperatures <400°C | Demonstrates an effective and scalable pyrolytic additive for halogenated waste treatment.
EAFD catalytic applications | Zn, Pb, Fe halides recovery; effective HCl and HBr capture | Relevant for enhancing resource recovery and mitigating toxic emissions during co-pyrolysis.
Thermal degradation pathways in PVC and BFRs | C−Cl cleavage for HCl release; bromine fixation via Ca-based additives | Crucial for designing optimized pyrolytic systems for halogen capture and waste valorization.
Thermo-catalytic processes | Lower energy barriers; reduce toxic emissions; efficient halogen fixation | Highlights the scalability and eco-system benefits of integrated thermal treatment systems.
Pyrolytic gas scrubbing innovation | NaHCO3/Na2CO3 traps HBr, HCl; oil remains halogen-free | Emphasizes practical solutions to eliminate toxic emissions, relevant for plant designs.
Fungal PVC degradation | Fungi achieve up to 32% decomposition | Shows potential for biological treatment of halogenated wastes, albeit slow-paced.
Patient sample size | Not specified in the paper | The paper does not mention any human-based pharmacokinetic study or patient-specific data, focusing on halogenated polymer degradation techniques.
Blood/tissue sampling time points | Not applicable | The paper does not contain any studies related to blood or tissue sampling as it examines halogenated waste treatment techniques, not pharmacokinetics.
Patient population | Not mentioned | The article focuses on environmental and chemical engineering solutions rather than patient or clinical populations.
--- | --- | ---
Model Used | Density Functional Theory (DFT) Computations | DFT is leveraged in the paper to understand degradation mechanisms and transformation pathways of halogenated polymers, offering micro-kinetic surface models and detailing reaction pathways.
Representative Model | Cluster Representation and Surface Representation | The paper uses cluster and surface models to simulate halogen interaction mechanisms and transformations during co-pyrolysis with transition metal oxides.
Mechanistic Perspective | Micro-Surface Kinetic Model | Developed specifically for halogen uptake and reaction pathways on oxides such as franklinite and ZnFe2O4, critical for understanding dehalogenation processes.
Framework Accuracy | Benchmark Against Experimental Values | DFT modeling provides sub-kJ/mol accuracy for thermodynamic parameters, enhancing its reliability in simulating halogenation and dehalogenation events.
TGA Degradation Stages | 2 to 6 stages | Relevant for determining thermal stability and decomposition behavior of halogenated polymers; TGA studies were used to estimate thermal decomposition stages.
Activation Energy | 55 to 243.3 kJ/mol | Relevant for identifying energy required for molecular bond cleavage during degradation, derived from thermo-kinetic analysis in TGA and computational studies.
Temperature Range | 200°C to 900°C | Relevant for experimental setups and thermal degradation of halogenated polymers, estimated from thermal studies including co-pyrolysis tests.
Carrier Gas | N2, O2 | Relevant for facilitating halogenated gas emission studies during pyrolysis, chosen based on TGA experiments and pyrolysis reactor setups.
Mixing Ratios | 1:1, 2:1, 0.65:1 | Relevant for understanding optimal ratios of metal oxide additives and polymers during co-pyrolysis, studied in experimental thermochemical processes.
Metal Oxide Catalyst | ZnO, Ca(OH)2, PbO, Fe2O3 | Relevant as additives for pyrolysis; their selection was based on experimental studies to enhance debromination or dechlorination efficiency.
Debromination Efficiency | 80.49% to 100% | Relevant for evaluating halogen mineralization performance in BFR degradation, estimated from experimental pyrolysis with Ca(OH)2 and other additives.
Dechlorination Efficiency | 75 to 100% | Relevant for assessing efficiency of PVC degradation techniques, estimated from chemical reaction mechanisms and subcritical water conditions.
Defluorination Temperature | <400°C | Relevant for lowering decomposition temperature of PFAS molecules during thermal degradation, estimated from thermal catalytic studies with Ca(OH)2 catalyst.
Decomposition Pathways | β-H elimination, direct elimination | Relevant for identifying reaction mechanisms in halogenated polymers, estimated via both experiments and DFT calculations.
Gas Traps | Sodium wash traps, Tedlar bags | Relevant for capturing and analyzing hydrogen halides during pyrolysis; values derived from co-pyrolysis reactor configurations.
Catalyst Surface Activation | 4.9 kcal/mol | Relevant for understanding initial surface reaction energy during bromine uptake, calculated from DFT studies of Ca-O sites.
Retention Time | Unique for halogen ions in IC | Relevant for quantifying halogen release during degradation processes, estimated from IC experimental analysis.
Chemical Bond Energy | 356.4 kJ/mol (C–Cl), 485–540 kJ/mol (C–F) | Relevant for identifying bond dissociation energy limits in the degradation pathways, estimated from molecular simulations and experiments.
Pre-treatment Heat Required | 50 to 100°C | Relevant for activating catalysts used in co-pyrolysis, estimated from experimental setups targeting efficient halogen fixation.
--- | --- | ---
C-F Bond Dissociation Energy (BDE) | 485–540.0 kJ/mol | The high BDE of the carbon-fluorine bond in PFAS contributes to their resistance to degradation, persistent environmental presence, and potential bioaccumulation which may indirectly affect pharmacokinetics by prolonging bioavailability.
Bioavailability of PFAS | High due to extreme mobility in environmental matrices | PFAS persistence and bioaccumulation may influence pharmacokinetics, as these compounds are known to be resistant to metabolic breakdown processes and accumulate in blood and tissues.
Short-chain PFAS Accumulation | ~100x higher concentration compared to long-chain PFAS | Short-chain PFAS migration to higher environmental concentrations can impact pharmacokinetics in exposed organisms due to differential absorption and elimination rates.
Effect of Coexisting Organic Matter | Decreases UV-ARPs effectiveness for PFAS degradation | Organic matter can compete in degradation processes, potentially impacting bioavailability and subsequent pharmacokinetics of PFAS in contaminated environments.
Secondary By-products Formation | Ultrashort-chain PFAS and HF | Secondary products from PFAS degradation, such as HF, can influence pharmacokinetics by adding metabolically challenging compounds or altering existing compound pathways.
Metabolic Resistance of PFAS | No breakdown in typical sewage processes | Influences pharmacokinetics by preventing environmental PFAS removal, thus facilitating human and wildlife exposure through bioaccumulation.
Novel PFAS Compounds | GenX, HFPO-DA, etc. with higher genotoxicity and endocrine-disrupting effects | These newer PFAS variations may exhibit altered pharmacokinetics compared to legacy PFAS, affecting absorption, distribution, metabolism, and elimination processes differently.
Microbial Enzyme Limitation | Limited strains capable of PFAS biotransformation | The lack of effective microbial enzymes restricts metabolic breakdown, impacting the pharmacokinetics by extending PFAS half-life in exposed organisms.
Lipophilicity of BFRs | Leads to bioaccumulation in lipid-rich tissues | This impacts pharmacokinetics by altering distribution patterns, storage, and slow elimination processes in the organism.
Endocrine Disruption Potential | Observed in PFAS, BFRs | Disruption of hormonal balances may interfere with drug metabolism pathways, indirectly influencing pharmacokinetics.